## 下载的著录项1
航空发动机漏油技术失效专利数据包
序号 | 公开 （公告）号 | 标题 (中文) | 申请日 | 当前法律状态 | 当前权利人 | 摘要 (中文) | 首项权利要求 | IPC主分类
1 | CN116221533A | 一种高可靠性的发动机打压接头密封结构 | 2023-05-09 | 驳回 | 中国航发沈阳发动机研究所 | 本申请属于航空发动机的零部件设计领域，为一种高可靠性的发动机打压接头密封结构，包括打压接嘴、进油接嘴、出油接嘴和球面密封堵头；球面密封堵头包括堵帽和螺母；堵帽和螺母同轴设置并且堵帽滑移连接于螺母内，螺母螺纹连接于打压接嘴内；堵帽包括插设于打压接嘴内部的球头，球头的直径大于螺母内腔的直径，打压接嘴在螺母内侧的内壁上开设锥形环面，球头能够与锥形环面的内壁相抵；装配时，力矩扳手施加在螺母上的拧紧力转化为压紧力推动堵帽沿轴向运动，堵帽的球头和打压接嘴的锥面在压紧力作用下逐渐接触贴合，随着拧紧力矩增大，配合面相互挤压使球头发生弹塑性变形逐渐填满微观空隙，形成一个环形密封面达到密封效果。 | 1.一种高可靠性的发动机打压接头密封结构，其特征在于：包括打压接嘴(1)、进油接嘴(2)、出油接嘴(3)和球面密封堵头；所述打压接嘴(1)、进油接嘴(2)和出油接嘴(3)相互连通，所述球面密封堵头对应打压接嘴(1)设置，所述球面密封堵头包括堵帽(6)和螺母(7)；所述堵帽(6)和螺母(7)同轴设置并且堵帽(6)滑移连接于螺母(7)内，所述螺母(7)的外壁上开设有外螺纹，所述打压接嘴(1)的内壁上开设有内螺纹，所述螺母(7)螺纹连接于打压接嘴(1)内；所述堵帽(6)包括插设于打压接嘴(1)内部的球头(10)，所述球头(10)的直径大于螺母(7)内腔的直径，所述打压接嘴(1)在螺母(7)内侧的内壁上开设锥形环面，所述球头(10)能够与锥形环面的内壁相抵。 | F16L55/11
2 | CN217992429U | 一种航空发动机多功能平台 | 2022-06-20 | 未缴年费 | 李康 | 本实用新型涉及发动机维修技术领域，具体的说是一种航空发动机多功能平台，包括：工作台，所述工作台的顶部设置有支撑架，所述工作台的顶部开设有收集槽，所述收集槽的内底壁设置有通孔，所述工作台的底部设置有收集箱，所述收集箱的一侧嵌入安装有透明板，所述收集箱的顶部连通有连接管，所述连接管的上端贯穿工作台并与通孔相连通；通过设置过滤结构、收集槽、通孔、连接管和收集箱，能够在对发动件检修过程中，泄露的油能够在收集槽的作用下进行收集，并通过过滤结构过滤后通过导孔和连接管导入收集箱内储存，同时在过滤结构的作用下能够对收集的油进行过滤后再储存，以便于回收再利用，有效节约了资源。 | 1.一种航空发动机多功能平台，其特征在于，包括：工作台(1)，所述工作台(1)的顶部设置有支撑架(3)，所述工作台(1)的顶部开设有收集槽(4)，所述收集槽(4)的内底壁设置有通孔，所述工作台(1)的底部设置有收集箱(2)，所述收集箱(2)的一侧嵌入安装有透明板(201)，所述收集箱(2)的顶部连通有连接管(401)，所述连接管(401)的上端贯穿工作台(1)并与通孔相连通；过滤结构(6)，所述过滤结构(6)设置于通孔的内部；辅助结构(5)，所述辅助结构(5)设置于收集箱(2)的一侧。 | B25H1/00
3 | CN217765508U | 一种航空发动机模拟液压加载装置 | 2022-07-21 | 放弃 | 西安康创电子科技有限公司 | 本实用新型公开了一种航空发动机模拟液压加载装置，属于航空发动机测试技术领域。包括压力流量控制系统，所述压力流量控制系统出油口与回油口之间依次设有第一油液过滤系统、液压马达加载系统、第二油液过滤系统、压力流量调节系统以及换热器，且所述液压马达加载系统与换热器之间依次设有漏油组件及第三油液过滤系统。本实用新型具有缩短了航空发动机加载测试的准备周期，同时降低了加载测试成本；而且降低了航空发动机加载测试中的局限性，使得装置能够适用于多种机型的加载测试，提高了装置的适用性。 | 1.一种航空发动机模拟液压加载装置，其特征在于，包括压力流量控制系统(3)，所述压力流量控制系统(3)出油口与回油口之间依次设有第一油液过滤系统(4)、液压马达加载系统(1)、第二油液过滤系统(5)、压力流量调节系统(7)以及换热器(8)，所述液压马达加载系统(1)与换热器(8)之间依次设有漏油组件及第三油液过滤系统(6)，换热器(8)与水循环管(9)换热； 所述液压马达加载系统(1)包括输出流量为Q、输出效率为的η的液压马达(11)，液压马达(11)为定量马达，所述液压马达(11)输出端通过转接座(12)、转接轴(13)与航空发动机(2)连接；所述液压马达(11)进油口与第一油液过滤系统(4)连接，所述液压马达(11)出油口与第二油液过滤系统(5)连接，所述液压马达(11)漏油口与漏油组件连接； 所述压力流量调节系统(7)包括调节回路，及作为其旁路的保护回路；所述调节回路包括液控单向阀(701)、第一电磁换向阀(702)和板式节流阀(703)，所述液控单向阀(701)的进油口、第一电磁换向阀(702)的第一接口、板式节流阀(703)的进油口分别与第二油液过滤系统(5)出油口相连，所述第一电磁换向阀(702)的第二接口与液控单向阀(701)的控制接口连通，所述液控单向阀(701)出油口设有比例调节阀(706)；第一电磁换向阀(702)控制液控单向阀(701)导通或截止，液控单向阀(701)导通时通过比例调节阀(706)调整液压马达(11)油口压力P；板式节流阀(703)的出油口与比例调节阀(706)的出油口相连，比例调节阀(706)的出油口与第三油液过滤系统(6)相连。 | G01M15/02
4 | CN115234750A | 具有复杂管型和减振耐压功能的缠绕纤维/金属/粘弹性材料混杂的管路及其制造方法 | 2022-06-20 | 驳回 | 东北大学; 中国航发沈阳发动机研究所 | 本发明属于航空发动机管路制造领域，具体涉及一种具有复杂管型和减振耐压功能的缠绕纤维/金属/粘弹性材料混杂的管路及其制造方法。本发明的技术方案如下：具有复杂管型和减振耐压功能的缠绕纤维/金属/粘弹性材料混杂的管路，其特征在于，包括管体和卡套弯头，多个管体通过多种形状的卡套弯头连接组成复杂管型的管路；所述管体由缠绕纤维增强结构、金属保护层及粘弹性材料阻尼结构混杂构成。本发明提供的具有复杂管型和减振耐压功能的缠绕纤维/金属/粘弹性材料混杂的管路及其制造方法，具有航发管路所需要的强度和减振特性，同时也满足轻量化要求和对管路空间复杂形状的需求。 | 1.具有复杂管型和减振耐压功能的缠绕纤维/金属/粘弹性材料混杂的管路，其特征在于，包括管体和卡套弯头，多个管体通过多种形状的卡套弯头连接组成复杂管型的管路；所述管体由缠绕纤维增强结构、金属保护层及粘弹性材料阻尼结构混杂构成。 | F16L57/00
5 | CN115077916A | 一种航空发动机模拟液压加载装置 | 2022-07-21 | 撤回 | 西安康创电子科技有限公司 | 本发明公开了一种航空发动机模拟液压加载装置，属于航空发动机测试技术领域。包括压力流量控制系统，所述压力流量控制系统出油口与回油口之间依次设有第一油液过滤系统、液压马达加载系统、第二油液过滤系统、压力流量调节系统以及换热器，且所述液压马达加载系统与换热器之间依次设有漏油组件及第三油液过滤系统。本发明具有缩短了航空发动机加载测试的准备周期，同时降低了加载测试成本；而且降低了航空发动机加载测试中的局限性，使得装置能够适用于多种机型的加载测试，提高了装置的适用性。 | 1.一种航空发动机模拟液压加载装置，其特征在于，包括压力流量控制系统(3)，所述压力流量控制系统(3)出油口与回油口之间依次设有第一油液过滤系统(4)、液压马达加载系统(1)、第二油液过滤系统(5)、压力流量调节系统(7)以及换热器(8)，所述液压马达加载系统(1)与换热器(8)之间依次设有漏油组件及第三油液过滤系统(6)，换热器(8)与水循环管(9)换热； 所述液压马达加载系统(1)包括包括输出流量为Q、输出效率为的η的液压马达(11)，液压马达(11)为定量马达，所述液压马达(11)输出端通过转接座(12)、转接轴(13)与航空发动机(2)连接；所述液压马达(11)进油口与第一油液过滤系统(4)连接，所述液压马达(11)出油口与第二油液过滤系统(5)连接，所述液压马达(11)漏油口与漏油组件连接； 所述压力流量调节系统(7)包括调节回路，及作为其旁路的保护回路；所述调节回路包括液控单向阀(701)、第一电磁换向阀(702)和板式节流阀(703)，所述液控单向阀(701)的进油口、第一电磁换向阀(702)的第一接口、板式节流阀(703)的进油口分别与第二油液过滤系统(5)出油口相连，所述第一电磁换向阀(702)的第二接口与液控单向阀(701)的控制接口连通，所述液控单向阀(701)出油口设有比例调节阀(706)；第一电磁换向阀(702)控制液控单向阀(701)导通或截止，液控单向阀(701)导通时通过比例调节阀(706)调整液压马达(11)油口压力P；板式节流阀(703)的出油口与比例调节阀(706)的出油口相连，比例调节阀(706)的出油口与第三油液过滤系统(6)相连。 | G01M15/02
6 | CN114923039A | 一种自装配、高阻尼航空发动机外部管路用卡箍及其制作和使用方法 | 2022-06-29 | 驳回 | 东北大学; 中国航发沈阳发动机研究所 | 本发明公开属于航空发动机管路用卡箍设计领域，具体涉及一种自装配、高阻尼航空发动机外部管路用卡箍及其制作和使用方法。本发明所述卡箍包括嵌入式扇形高阻尼块、自装配上卡箍带、自装配下卡箍带、装配机构和锁紧装置，自装配上卡箍带和自装配下卡箍带上设有格栅区域，嵌入式扇形高阻尼块从箍带的侧面装入箍带内部，一旦装入，就会嵌入到箍带的扇形格栅区域中，因其承受的是管路的径向约束力，扇形区域可有效避免阻尼卡在安装过程中的掉落问题。另外，本发明提出了多个扇形格栅可有效增强箍带的刚度，两个箍带均设计了引导槽，解决了传统卡箍定位不精准，箍带之间相互错动，且安装有偏差的缺点。 | 1.一种自装配、高阻尼航空发动机外部管路用卡箍，其特征在于，包括嵌入式扇形高阻尼块(1)、自装配上卡箍带(5)、自装配下卡箍带(6)、装配机构(3)和锁紧装置(4)： 自装配上卡箍带(5)一端设有两个引导槽A(7)，另一端设有一个凹槽A(18)和有两个凸槽B(10)，箍带上带有多个扇形格栅区域(2)； 自装配下卡箍带(6)一端设有两个引导槽B(8)，另一端设有一个凸槽A(19)和有圆柱形通孔A(11)，箍带上带有多个扇形格栅区域(2)； 装配机构(3)为镂空的长方体状，装配机构(3)内部两侧设有两个凹槽B(9)，另一侧设有带螺纹的圆柱形通孔B(14)； 锁紧装置(4)包括前端的光滑圆柱(12)、中间带螺纹的圆柱(13)和底部把手(15)； 自装配上卡箍带(5)和自装配下卡箍带(6)上的扇形格栅区域(2)由径向格栅壁(16)和横向格栅壁(17)连接形成，隔开的扇形空间形成栅格，嵌入式扇形高阻尼块(1)安装在栅格中；引导槽A(7)和引导槽B(8)相互对应，通过引导槽A(7)和引导槽B(8)将自装配上卡箍带(5)和自装配下卡箍带(6)一端的装配；凹槽A(18)与凸槽A(19)相配合，装配机构(3)的两个凹槽B(9)与自装配上卡箍带(5)的两个凸槽B(10)配合，实现装配机构(3)位置的固定，锁紧装置(4)的光滑圆柱(12)与自装配下卡箍带(6)的圆柱形通孔A(11)配合，带螺纹的圆柱(13)与装配机构(3)的带螺纹的圆柱形通孔B(14)配合，完成自装配上卡箍带(5)和自装配下卡箍带(6)另一端的装配。 | F16L3/10
7 | CN114719111A | 一种航空发动机涡轮后承力供油结构 | 2022-06-08 | 驳回 | 中国航发四川燃气涡轮研究院 | 本发明提供了一种航空发动机涡轮后承力供油结构，属于航空发动机技术领域。该供油结构包括用于支撑供油结构的支撑架、通过支撑架固定的进油引导管和喇叭口连接管以及与喇叭口连接管连接的供油管；所述喇叭口连接管通过密封压头和压紧螺母与所述供油管密封连接。该供油结构通过将管接头的密封与压紧功能结构解耦设计，管接头的容差能力得到提高，当结构存在一定超差或由于多次装配而导致变形的情况下，管接头的密封性依然良好；通过支撑架的引导槽结构，控制供油管结构在轴向、周向方向的位移，同时保证了供油结构的径向自由，这样既能适应高温环境下供油系统的径向形变，同时也能防止供油系统轴向、周向变形过大引起供油系统接口的损坏。 | 1.一种航空发动机涡轮后承力供油结构，其特征在于，所述供油结构包括用于支撑供油结构的支撑架、通过支撑架固定的进油引导管和喇叭口连接管以及与喇叭口连接管连接的供油管，所述喇叭口连接管通过密封压头和压紧螺母与所述供油管密封连接。 | F16L43/02
8 | CN216841941U | 一种涡喷发动机机匣与导向器套的密封结构 | 2021-09-28 | 未缴年费 | 江苏江航智飞机发动机部件研究院有限公司 | 本实用新型公开了一种涡喷发动机机匣与导向器套的密封结构，属于涡喷发动机技术领域，其技术方案要点包括机匣本体，通过将第一连接端和第二连接端插入机匣本体内时第一密封圈可挤压固定板，促使固定板挤压移动板，且向靠近机匣本体的方向移动，通过垫片布置在弹簧的左右两侧处，其作用的压紧力能够更均匀的加在弹簧的端面处，以防其产生不稳定形变，通过移动板和固定板压紧密封环可起到密封作用，进而防止机匣本体与导向器套之间的间隙漏油，通过第一密封圈和第二密封圈可实现对导向器套与机匣本体之间密封，通过弹簧能够通过垫片和移动板将预紧力传递到密封环上，同时压缩状态的弹簧与左右端面的垫片压紧接触，从而能够起到良好的密封作用。 | 1.一种涡喷发动机机匣与导向器套的密封结构，包括机匣本体(1)和导向器套(2)，其特征在于：所述导向器套(2)的右侧依次固定连接有位于机匣本体(1)内部的第一连接端(201)和第二连接端(202)，所述第二连接端(202)的外壁与机匣本体(1)的内壁之间的上下两侧均安装有固定板(4)，两个所述固定板(4)的一端均抵接有移动板(401)，两个所述移动板(401)相对的一端均与第二连接端(202)的外壁接触，两个所述移动板(401)的内部均安装有两个垫片(402)，每两个所述垫片(402)之间均安装有两个弹簧(403)，两个所述固定板(4)和移动板(401)的右侧安装有密封环(404)。 | F02C7/00
9 | CN114458454A | 一种用于航空发动机的石墨涨圈封严结构 | 2021-11-29 | 撤回 | 中国航发沈阳发动机研究所 | 本申请提供了一种用于航空发动机的石墨涨圈封严结构，所述石墨涨圈封严结构包括：主轴；外衬套；以及设置在主轴和外衬套之间的左端面跑道、右端面跑道、定距套及石墨涨圈，所述定距套和石墨涨圈径向上叠加设置且所述石墨涨圈位于所述定距套的外侧，所述石墨涨圈和定距套在轴向上位于所述左端面跑道和右端面跑道之间；其中，所述石墨涨圈面向左端面跑道和右端面跑道的两端面分别至少设有一轴向均匀槽，所述石墨涨圈面向外衬套的外端面设置两径向均匀槽，石墨涨圈的外端面两径向均匀槽之间设有径向延伸的引压孔，引压孔的外端设有连通两径向均匀槽的引压槽。通过石墨涨圈上设置的轴向和径向均压槽，可以减小石墨涨圈工作时的轴向和径向负荷。 | 1.一种用于航空发动机的石墨涨圈封严结构，其特征在于，所述石墨涨圈封严结构包括： 主轴(22)； 外衬套(21)；以及设置在主轴(22)和外衬套(21)之间的左端面跑道(23)、右端面跑道(24)、定距套(25)及石墨涨圈(26)，所述定距套(25)和石墨涨圈(26)径向上叠加设置且所述石墨涨圈(26)位于所述定距套(25)的外侧，所述石墨涨圈(26)和定距套(25)在轴向上位于所述左端面跑道(23)和右端面跑道(24)之间； 其中，所述石墨涨圈(26)面向左端面跑道(23)和右端面跑道(24)的两端面分别至少设有一轴向均匀槽(261)，所述石墨涨圈(26)面向外衬套(21)的外端面设置两径向均匀槽(262)，石墨涨圈(26)的外端面两径向均匀槽(262)之间设有径向延伸的引压孔(263)，引压孔(263)的外端设有连通两径向均匀槽(262)的引压槽(264)。 | F02C7/28
10 | CN114412933A | 航空发动机用花键轴和航空发动机系统 | 2022-03-11 | 驳回 | 中国航发湖南动力机械研究所 | 本发明公开了一种航空发动机用花键轴和航空发动机系统，其中，所述航空发动机用花键轴包括传动轴，传动轴的两端均设有外花键，所述传动轴第一端的外花键用于与航空发动机的驱动齿轮啮合，所述传动轴第二端的外花键用于与传动机匣的传动齿轮啮合，所述外花键的键齿呈中间高两端低的抛物线结构，所述键齿的外端处齿面比抛物线结构的顶点处齿面低2～5μm的径向高度，所述键齿的内端处齿面比抛物线结构的顶点处齿面低5～8μm的径向高度，所述抛物线结构的顶点与所述键齿的外端的距离为所述键齿长度的20％～30％。本发明提供的航空发动机用花键轴可优化键齿表面的工作载荷分布，使内外花键在工作状态中的接触应力更加均匀，提升抗疲劳能力，减少磨损。 | 1.一种航空发动机用花键轴，包括传动轴(11)，其特征在于，所述传动轴(11)的两端均设有外花键(12)，所述传动轴(11)第一端的外花键(12)用于与航空发动机的驱动齿轮(2)啮合，所述传动轴(11)第二端的外花键(12)用于与传动机匣的传动齿轮(3)啮合，所述外花键(12)的键齿(121)沿所述传动轴(11)的轴向呈中间高两端低的抛物线结构(100)，所述键齿(121)朝向所述传动轴(11)中部的一端为内端(1211)，所述键齿(121)远离所述传动轴(11)中部的一端为外端(1212)，所述键齿(121)的外端(1212)处齿面比所述抛物线结构(100)的顶点(101)处齿面低2～5μm的径向高度，所述键齿(121)的内端(1211)处齿面比所述抛物线结构(100)的顶点(101)处齿面低5～8μm的径向高度，所述抛物线结构(100)的顶点(101)与所述键齿(121)的外端(1212)的距离为所述键齿(121)长度的20％～30％。 | F16D3/06
11 | CN216240961U | 一种航空发动机油封结构 | 2021-11-25 | 未缴年费 | 沈阳航空航天大学 | 本实用新型公开了一种航空发动机油封结构，包括上油封，所述上油封的下方设置有下油封，所述上油封的中间处开设有进油口，所述下油封的中间处开设有出油口。该航空发动机油封结构通过设置有上油封、第一内层体、下油封、第二内层体、第一弹性支撑板和第二弹性支撑板，使用时，上油封和第一内层体之间形成双层的结构，增强了结构强度，同理，下油封和第二内层体之间形成双层的结构，在上油封和第一内层体之间设置有第二弹性支撑板，下油封和第二内层体之间设置有第一弹性支撑板，增强了整体的结构强度，确保结构不会受温差影响，发生形变，提高了使用的寿命，解决的是结构强度不足，容易受温度影响发生形变的问题。 | 1.一种航空发动机油封结构，包括上油封(1)，其特征在于：所述上油封(1)的下方设置有下油封(7)，所述上油封(1)的中间处开设有进油口(10)，所述下油封(7)的中间处开设有出油口(6)，所述上油封(1)内部的底端固定连接有第一连接圈(2)，所述下油封(7)内部的顶端固定连接有第二连接圈(5)，所述第一连接圈(2)的底端开设有凹槽(11)，所述第二连接圈(5)顶端的一侧固定连接有凸块(12)。 | F02C7/06
12 | CN114233475A | 一种航空发动机滑油箱 | 2021-12-01 | 驳回 | 贵州永红航空机械有限责任公司 | 一种航空发动机滑油箱，包括：包括壳体、前挡板以及后挡板，在所述前挡板与后挡板之间设置有隔板将所述壳体与前挡板、后挡板共同形成的中空腔体分隔成主腔室和副腔室；在所述主腔室顶部位置处的壳体上设置有重力注油口，在所述重力注油口下部集成设置有油气分离器；在油气分离器上连接设置有回油管，所述回油管从主腔室延伸至副腔室后与设置在后挡板上的回油管嘴连接。通过将滑油箱中空腔体设置成主腔室搭配副腔室的结构，不同的腔室可以分别用于容置不同功能的部件，同时还可以增加有效膨胀空间，弥补主腔室膨胀空间不足的问题；另外，在重力注油口下方集成设置油气分离器，形成了一个集注油功能和油气分离的组件，有效地减少滑油箱中单一功能部件的数量。 | 1.一种航空发动机滑油箱，其特征在于：包括两端为敞口状的壳体、设置在所述壳体前端的前挡板、以及设置在所述壳体后端的后挡板，所述壳体与前挡板、后挡板共同形成中空腔体；在所述前挡板与后挡板之间设置有隔板将所述中空腔体分隔成主腔室和副腔室； 在所述主腔室顶部位置处的壳体上设置有重力注油口，在所述重力注油口下部集成设置有油气分离器，且所述油气分离器设在主腔室滑油液位以上； 在油气分离器上连接设置有回油管，所述回油管从主腔室延伸至副腔室后与设置在后挡板上的回油管嘴连接。 | F02C7/06
13 | CN114109613A | 一种航空发动机两级齿轮泵载荷平衡装置 | 2021-11-05 | 驳回 | 中国航发西安动力控制科技有限公司 | 本发明公开了一种航空发动机两级齿轮泵载荷平衡装置，包括第一级齿轮泵、第二级齿轮泵、载荷平衡阀、安全活门，其中：安全活门的高压进油口连接载荷平衡阀的高压进油口，并共同连接伺服燃油泵出口接头；安全活门的弹簧腔与回油口连接，并共同连接伺服燃油泵进口接头；载荷平衡阀的低压油窗口、低压压力感受腔连接，并连接伺服燃油泵进口接头；载荷平衡阀的高压油窗口与弹簧腔连接，并共同连接第一级齿轮泵的出口以及检测管路；第一级齿轮泵的入口连接伺服燃油泵进口接头，伺服燃油泵进口接头通过冷却油路向电机供油；第一级齿轮泵通过电机驱动；第一级齿轮泵的出口连接第二级齿轮泵的入口，第二级齿轮泵的出口连接伺服燃油泵出口接头。 | 1.一种航空发动机两级齿轮泵载荷平衡装置，其特征在于，包括第一级齿轮泵、第二级齿轮泵、载荷平衡阀、安全活门，其中： 安全活门的高压进油口连接载荷平衡阀的高压进油口，并共同连接伺服燃油泵出口接头；安全活门的弹簧腔与安全活门的回油口连接，并共同连接伺服燃油泵进口接头； 载荷平衡阀的低压油窗口、低压压力感受腔连接，并连接伺服燃油泵进口接头；载荷平衡阀的高压油窗口与载荷平衡阀的弹簧腔连接，并共同连接第一级齿轮泵的出口以及检测管路； 第一级齿轮泵的入口连接伺服燃油泵进口接头，伺服燃油泵进口接头通过冷却油路向电机供油；第一级齿轮泵通过所述电机驱动；第一级齿轮泵的出口连接第二级齿轮泵的入口，第二级齿轮泵的出口连接伺服燃油泵出口接头。 | F02C7/236
14 | CN113982759A | 一种可独立工作一体化设计供油点火装置 | 2021-10-18 | 驳回 | 中国航发沈阳黎明航空发动机有限责任公司 | 发明专利涉及一种可独立工作一体化设计供油点火装置，通过开展高能电极、绝缘陶瓷管、电极套、陶瓷管压板等结构设计可实现供电点火功能，同时绝缘陶瓷管、电极套的设计保证高能电极和供油系统的绝缘隔离；通过开展喷嘴壳体、压力雾化喷嘴、喷嘴帽罩等结构设计可实现稳定的与精准的供油功能。本发明是供油和供电点火一体化设计，单个燃油喷嘴具备独立完成点火、供油、组织燃烧功能，满足航空动力装置在高、中、低的不同状态点能够高效平稳工作，实现在宽广的工作范围内的组织燃烧，同时提高燃烧效率。 | 1.一种可独立工作一体化设计供油点火装置，其特征在于：包括高能电极、压紧螺母、燃油密封圈、电极套、绝缘陶瓷管、四孔喷油环、雾化稳压环、喷嘴壳体、固定螺栓和陶瓷管压板； 所述高能电极呈伞骨形，分为固定端和放点端，其固定端为螺纹结构，放电端为四针形结构的电极针； 所述绝缘陶瓷管呈T形圆管结构，中间设有安装高能电极安装孔； 所述电极套呈T形圆管尾端渐缩结构，中间设有安装绝缘陶瓷管安装孔； 所述喷嘴壳体为中心管道状，中间设有安装电极套安装孔，壳体壁面设有一个进油嘴； 所述绝缘陶瓷管安装在电极套的绝缘陶瓷管安装孔内； 所述电极套卡在喷嘴壳体腔内； 所述高能电极通过绝缘陶瓷管中的高能电极安装孔穿入，通过压紧螺母将高能电极固定端压紧在绝缘陶瓷管上； 所述陶瓷管压板呈帽形，扣压在绝缘陶瓷管和电极套上，通过固定螺栓与喷嘴壳体连接在一起； 所述燃油密封圈设置在电极套与喷嘴壳体之间，用于防止燃油从缝隙里泄漏； 所述四孔喷油环呈环形结构，中间设有与电极套末端配合的安装孔，其安装孔圆周分布四个带槽的喷油孔； 所述雾化稳压环呈圆环结构，上端面沿圆周设有一整圈的小孔； 所述雾化稳压环套接在四孔喷油环的喷油孔上，其四孔喷油环安装在电极套末端。 | F02C7/266
15 | CN215553975U | 一种水上飞行器的动力装置 | 2021-10-15 | 未缴年费 | 丁良红 | 本实用新型涉及动力装置技术领域，公开了一种水上飞行器的动力装置，其特征在于，包括用于抽取水的水泵、与水泵的出水口相连的无缝钢管、用于指示水压高低的高压表、用于安全保护的泄压阀、用于调节无缝钢管出水量的高压阀、与无缝钢管相连的软管，水泵的出水口与无缝钢管之间通过法兰相连，无缝钢管上从进水端到出水端依次设有高压表、泄压阀、高压阀，无缝钢管与高压表、泄压阀、高压阀之间均通过法兰相连；水泵包括水泵电机，水泵电机与配电箱电性相连。本实用新型具有节能环保的优点。 | 1.一种水上飞行器的动力装置，其特征在于，包括用于抽取水的水泵、与水泵的出水口相连的无缝钢管、用于指示水压高低的高压表、用于安全保护的泄压阀、用于调节无缝钢管出水量的高压阀、与无缝钢管相连的软管，水泵的出水口与无缝钢管之间通过法兰相连，无缝钢管上从进水端到出水端依次设有高压表、泄压阀、高压阀，无缝钢管与高压表、泄压阀、高压阀之间均通过法兰相连；水泵包括水泵电机，水泵电机与配电箱电性相连，配电箱与电源相连，配电箱包括配电箱箱体、变频器、漏电保护器、缺相保护器、避雷保护器、交流接触器、控制按钮，变频器、漏电保护器、缺相保护器、避雷保护器、交流接触器、控制按钮位于配电箱箱体内部。 | B63B34/10
16 | CN113932078A | 一种具有多向位移补偿能力的管路连接装置 | 2021-10-26 | 驳回 | 中国航发沈阳发动机研究所 | 本申请属于本申请属于航空发动机外部管路设计领域，特别涉及一种具有多向位移补偿能力的管路连接装置，第一管路，一端为柱状端口，外壁为外圆柱面，末端凸起形成凸缘；第二管路，一端为球状端口；连接管包括第一套口，第二套口，第一套口套合第一管路，第一套口与外圆柱面之间设有弹性O型圈；所述第二套口套合第二管路，所述第二套口在第二管路的球状端口对应位置为喇叭状，第一连接件与连接管形状配合夹定弹性O型，本发明通过轴向补偿和角向补偿的一体化设计，在保证密封性的同时可以满足管路各方向的补偿需求，具有结构简单，占用空间小，补偿能力强的优点。 | 1.一种具有多向位移补偿能力的管路连接装置，其特征在于，包括，第一管路(8)，一端为柱状端口，所述柱状端口的外壁为外圆柱面(A)，外圆柱面(A)末端凸起形成凸缘； 第二管路(10)，一端为球状端口； 连接管(9)，包括第一套口，第二套口； 所述第一套口套合第一管路(8)，所述第一套口在所述柱状端口对应位置设置柱状的内壁面(B)，内壁面(B)与外圆柱面(A)之间设有弹性O型圈(5)； 所述第二套口套合第二管路(10)，所述第二套口在第二管路(10)的球状端口对应位置为喇叭状； 第一连接件(2)，第一连接件(2)连接于连接管(9)的所述第一套口处，第一连接件(2a)与连接管(9)形状配合夹定弹性O型圈(5)轴向位移，所述第一管路(8)的凸缘与弹性O型圈(5)配合对第一管路(8)轴向限位； 第二连接件(12)，第二连接件(12)连接于连接管(9)的所述第二套口处，第二连接件(12)与连接管(9)形状配合限制第二管路(10)的位移。 | F16L27/04
17 | CN113667413A | 一种机匣螺塞的胶接装配方法 | 2021-09-03 | 驳回 | 中国航发哈尔滨东安发动机有限公司 | 本发明属于航空发动机装配技术领域，特别涉及一种机匣螺塞的胶接装配方法，包括步骤1：表面准备；步骤2：在螺塞和机匣螺孔上涂附胶粘剂；步骤3：将螺塞装配至机匣螺孔内，形成装配后的零件；步骤4：将零件进行固化处理，与现有技术相比，本发明在安装前，螺塞至少旋入旋出一次，可以保证胶液均布在螺纹上；清除螺塞头上多余的胶液，使其不能进入油路中；固化时将螺塞竖直放置，且螺塞外表面朝下，有效的避免了由于多余胶粘剂的残留而造成的油路堵塞。本发明采用合理的步骤，增加了预安装及固化时的科学摆放，有效的保证了螺塞胶接装配后的密封性，并避免了由于多余胶粘剂的残留而造成的油路堵塞。 | 1.一种机匣螺塞的胶接装配方法，其特征在于：包括以下步骤： 步骤1：表面准备； 步骤2：在螺塞和机匣螺孔上涂附胶粘剂； 步骤3：将螺塞装配至机匣螺孔内，形成装配后的零件； 步骤4：将零件进行固化处理。 | C09J5/02
18 | CN214621719U | 一种航空发动机可调静子叶片压力故障模拟装置 | 2021-04-02 | 未缴年费 | 厦门大学; 厦门大学深圳研究院 | 一种航空发动机可调静子叶片压力故障模拟装置，涉及故障模拟装置。包括油泵模块、溢流阀控压模块、压力故障检测建模模块三部分；油泵模块、溢流阀控压模块、压力故障检测建模模块依次连接；所油泵模块用于提供液油压动力供给，溢流阀控压模块用于通过对溢流阀角度的控制实现压力故障注入，压力故障检测建模模块用于压力故障的检测以及故障模型的建立。通过外置步进电机并采用齿轮轴与溢流阀连接，通过外置微控制器直接控制步进电机的转动以及转动方向，实现溢流阀角度的控制，间接实现系统压力故障的注入；通过压力故障的注入，实现系统的带故障运行，进而采集可调静子叶片在故障压力输入下的系统输出响应数据，建立压力故障模型。 | 1.一种航空发动机可调静子叶片压力故障模拟装置，其特征在于包括油泵模块、溢流阀控压模块、压力故障检测建模模块三部分；油泵模块、溢流阀控压模块、压力故障检测建模模块依次连接；所述油泵模块用于提供液油压动力供给，所述溢流阀控压模块用于通过对溢流阀角度的控制实现压力故障注入，所述压力故障检测建模模块用于压力故障的检测以及故障模型的建立； 所述油泵模块包括油箱、齿轮油泵、步进电机、吸油油滤器、回油滤清器、高压滤油器、球阀；油箱与齿轮油泵相连，齿轮油泵与步进电机连接；所述步进电机与溢流阀通过齿轮进行连接；所述吸油油滤器、回油滤清器、高压滤油器、球阀为油泵模块基础部件； 所述溢流阀控压模块包括微控制器、齿轮轴、角位移传感器、FPGA信号采集板卡、射流管伺服阀；所述角位移传感器设在齿轮轴上，角位移信号反馈至微控制器以实现对设定故障模式的精确控制；溢流阀与油滤对应连接，所述微控制器接收来自上位机的故障模式控制指令，通过FPGA信号采集板卡将输出控制信号传输至步进电机，控制步进电机的转动以及转动方向，实现溢流阀角度的控制；不同的溢流阀角度对应不同的可调静子叶片电液伺服阀的压力，实现系统压力故障的注入； 所述压力故障检测建模模块设有可调静子叶片作动筒、磁滞位移传感器，可调静子叶片作动筒通过油管与溢流阀连接，磁滞位移传感器设在可调静子叶片作动筒左侧，可调静子叶片作动筒上方安装有射流管伺服阀并通过导线与控制器连接，作动筒作动单元后接负载；所述磁滞位移传感器将作动单元位移信号传送至信号采集板，而后变送给控制器，微控制器接收来自作动筒磁滞位移传感器的位移信号以及来自射流管伺服阀的压力信号后，进行分析计算并上传至上位机，上位机依据所得数据建立可调静子叶片压力故障数学模型。 | G01M15/02
19 | CN113530680A | 一种航空涡轴发动机滑油系统和航空涡轴发动机 | 2021-08-24 | 驳回 | 中国航发湖南动力机械研究所 | 本发明公开了一种航空涡轴发动机滑油系统和航空涡轴发动机，其中，滑油系统采用附件传动装置的轴承腔和压气机的轴承腔连通构成前轴承腔，由燃气涡轮的轴承腔与动力涡轮的轴承腔连通构成后轴承腔，实现将发动机内多个轴承腔进行共腔设计，有效减少回油泵和滑油管路数量，简化滑油系统，有利于发动机集成度的提高和重量的减轻；同时将前轴承腔设置在靠近压气机的进气流道的位置，利用压气机进气流道内的气体流动对前轴承腔内的滑油进行散热降温，能够在满足发动机轴承、齿轮等摩擦副用油的同时，仅使用一个散热器，就能满足滑油系统的散热需求；进一步还在滑油泵组件中集成了安全阀和切断阀，进一步提高发动机的集成度。 | 1.一种航空涡轴发动机滑油系统，其特征在于，包括：滑油箱(1)、滑油泵组件(2)、待供油腔和散热器(6)，其中，所述滑油箱(1)用于存放滑油； 所述滑油泵组件(2)，包括供油泵(21)和回油泵，所述供油泵(21)用于将所述滑油箱(1)内的滑油泵送至所述待供油腔，所述回油泵用于将所述待供油腔内的滑油抽回至所述滑油箱(1)内； 所述待供油腔包括：由附件传动装置的轴承腔和压气机的轴承腔连通构成的第一腔室(3)，由燃气涡轮的轴承腔与动力涡轮的轴承腔连通构成的第二腔室(4)； 所述第一腔室(3)和所述压气机的进气流道(5)相邻； 所述散热器(6)设置在所述供油泵(21)与所述第一腔室(3)之间，或所述散热器(6)设置在所述回油泵与所述滑油箱(1)之间。 | F02C7/06
20 | CN113513929A | 一种基于紧凑通道的内外螺旋翅片式温控燃滑油换热器 | 2021-05-17 | 驳回 | 四川航天中天动力装备有限责任公司 | 本发明涉及航空发动机技术领域，用于解决局限尺寸下现有燃滑油换热器不能实现燃滑油高效换热、不能对滑油温度进行有效控制以及燃滑油换热器可靠性不高的问题，公开了一种基于紧凑通道的内外螺旋翅片式温控燃滑油换热器，包括外套筒，外套筒沿自身中心线到其内壁依次设有控制装置、内套筒、一体成型的翅片管，翅片管外侧与外套筒内壁形成外侧螺旋通道，翅片管内侧与内套筒形成内侧螺旋通道，外套筒上设有与外侧螺旋通道连通的燃油通道、滑油通道；其中，利用翅片管控制流动方向，实现高效冷却发动机滑油的目的，利用控制装置实现换热能力的控制，使其具备被动式的温度区间控制功能，因而，提高了发动机工作的可靠性。 | 1.一种基于紧凑通道的内外螺旋翅片式温控燃滑油换热器，包括外套筒(6)，其特征在于：所述外套筒(6)沿自身中心线到其内壁依次设有控制装置、内套筒(4)、一体成型的翅片管，所述翅片管包括管体(1)、螺旋翅片(11)，所述管体(1)的内外两侧分别分布有三路并联等间距的螺旋翅片(11)，所述翅片管外侧与外套筒(6)内壁形成外侧螺旋通道(12)，所述翅片管内侧与内套筒(4)形成内侧螺旋通道(13)，所述外套筒(6)上设有与外侧螺旋通道(12)连通的燃油通道、滑油通道，所述内套筒(4)内设有与内侧螺旋通道(13)连通的导流通道(41)，所述内套筒(4)上设有可控通道(42)。 | F28D7/02
21 | CN113458978A | 深孔结构零件内表面的封严涂层修复方法 | 2021-05-27 | 驳回 | 中国航发南方工业有限公司 | 本发明公开了深孔结构零件内表面的封严涂层修复方法，包括步骤1：清洗除油，对深孔零件表面的封严涂层进行清洗剂清洗除油，经除油剂对试验件表面的封严涂层进行清洗；步骤2：经高压水洗将清理完油污的深孔零件表面残存的封严涂层进行去除；步骤3：吹砂保护，将清理完封严涂层的深孔零件表面进行吹砂处理；步骤4；喷涂保护，对吹砂完的深孔零件表面进行喷涂处理，将深孔零件表面重新喷涂封严涂层，且涂层结构为Ni‑Al20％(底层，0.08～0.15mm)+Al‑Si6％(面层，不少于0.92mm)；步骤5；封严涂层检验，对试验件喷涂完成后进行封严涂层的检验，测定封严涂层的每层的涂层组织以及涂层性能，解决了航空发动机中深孔零件迷宫式封严套筒内圆面的封严涂层修复困难的问题。 | 1.一种深孔结构零件内表面的封严涂层修复方法，其特征在于：包括： 步骤1：清洗除油，对试验件表面的封严涂层进行清洗除油，经除油剂对试验件表面的封严涂层进行清洗将封严涂层表面的油污去除； 步骤2：去除涂层，经高压水洗将清理完油污的深孔零件表面残存的封严涂层进行去除； 步骤3：吹砂保护，将清理完封严涂层的深孔零件表面进行吹砂处理； 步骤4；喷涂保护，对吹砂完的深孔零件表面重新喷涂封严涂层，且涂层结构为Ni‑Al20％(底层)+Al‑Si6％(面层)； 步骤5；封严涂层检验，对试验件喷涂完成后进行封严涂层的检验，测定封严涂层的每层的涂层组织以及涂层性能。 | B24C1/08
22 | DE102020102292A1 | 具有第一油路和至少一个第二油路的燃气轮机的油系统和燃气轮机 | 2020-01-30 | 未缴年费 | Rolls-Royce Deutschland Ltd & Co Kg; Rolls-Royce Plc | 描述了一种具有第一油路(43)和至少一个第二油路(45)的燃气涡轮发动机(10)的油系统(42)。 在油路(43.45)上，燃气轮机(10)的变速器(30)的至少一个液压消耗器(62)可以被充油。 液压消耗器(62)的下游是在变速器(30)的从齿轮(30)返回到油路(43)的返回(50)的范围内的油。 45)，并且在每种情况下都在用户(62)的油路(43)的上游。 45)在进入齿轮(30)的入口(48，49)区域内。 至少第二油路(45)在变速器(30)的回油(50)和第二油路(45)的具有储油器(70)的入口(49)之间实施。 储油部(70)形成为，能够将与第2油路(45)的入口(49)的上游侧的油的供给压力(P45)对应的油储存在储油部(70)中，或者能够将储存在储油部(70)中的油储存在储油部中。 在第二油循环(45)的入口(49)的方向上被引导。 | Oil system (42) of a gas turbine engine (10) with a first oil circuit (43) and with at least one second oil circuit (45; 47), via which at least one hydraulic consumer (62, 65, 66) of a transmission (30) of the gas turbine engine (10 ) can be supplied with oil, with oil flowing downstream from the hydraulic consumer (62, 65, 66) in the area of a return line (50) of the transmission (30) from the transmission (30) into the oil circuits (43, 45; 43, 45, 47 ) can be introduced and upstream of the hydraulic consumer (62, 65, 66) from the oil circuits (43, 45; 43, 45, 47) in the area of inlets (48, 49; 48, 49, 56) into the transmission (30) can be initiated, and wherein at least the second oil circuit (45, 47) has an oil reservoir (70) between the return line (50) of the transmission (30) and the inlet (49; 56) of the second oil circuit (45; 47), which is such it is designed that oil is supplied depending on a supply pressure (p45; p47) of the oil upstream of the inlet (49; 56) of the second oil circuit (45; 47) can be stored in the oil reservoir (70) or oil stored in the oil reservoir (70) can be guided in the direction of the inlet (49; 56) of the second oil circuit (45; 47). | F02C7/06
23 | CN113090337A | 一种用于双转子航空发动机的反转轴间密封装置 | 2021-05-10 | 驳回 | 中国航发湖南动力机械研究所 | 本发明公开了一种用于双转子航空发动机的反转轴间密封装置，包括旋向相反的低速轴和高速轴，所述低速轴与高速轴沿轴向并排设置，所述低速轴的外周面上相适配安装有轴承一，所述高速轴的外周面上相适配安装有轴承二，所述低速轴与高速轴交接处的外侧设置有密封安装座，所述密封安装座的内壁并排设置有作用于低速轴的圆周石墨密封一与作用于高速轴的圆周石墨密封二，本发明中采用圆周石墨密封一与圆周石墨密封二“面对面”安装，并在航空发动机压气机处引来一定压力的低温空气到两个分瓣式圆周石墨密封中间处，形成圆周石墨密封高压侧，允许少量空气泄漏到轴承腔，对轴承腔的滑油进行封严。 | 1.一种用于双转子航空发动机的反转轴间密封装置，包括旋向相反的低速轴(1)和高速轴(7)，所述低速轴(1)与高速轴(7)沿轴向并排设置，所述低速轴(1)的外周面上相适配安装有轴承一(2)，所述高速轴(7)的外周面上相适配安装有轴承二(6)，其特征在于，所述低速轴(1)与高速轴(7)交接处的外侧设置有密封安装座(4)，所述密封安装座(4)的内壁并排设置有作用于低速轴(1)的圆周石墨密封一(3)与作用于高速轴(7)的圆周石墨密封二(5)。 | F01D11/00
24 | CN213627697U | 一种联合增材制造技术设计的一体式发动机机匣 | 2020-11-17 | 未缴年费 | 南昌航空大学 | 本实用新型涉及一种联合增材制造技术设计的一体式发动机机匣，包括机匣整体外壳、至少五根整流支板、整流锥和至少三处分半式发动机安装节，所述机匣外壳包括核心机机匣外壳和尾喷管机匣外壳，所述整流支板等角度排列，其两端分别连接尾喷管机匣和整流锥，所述整流锥位于尾喷管内部且与之对中，所述分半式发动机安装节等距离分布在发动机核心机机匣上，用于将发动机固定安装在靶机或者试验台上。本实用新型结构精简，由原来的63个零件数减少至1个机匣整体，极大地减少了零件的数目，减轻了发动机机匣整体的质量，同时避免了发动机尾喷管在工作时由于受热发生变形导致与发动机连接处出现泄气漏油的现象。 | 1.一种联合增材制造技术设计的一体式发动机机匣，其特征在于，包括机匣整体外壳(1)、至少五根整流支板(2)、整流锥(3)和至少三处分半式发动机安装节(4)，所述机匣整体外壳(1)包括发动机核心机机匣外壳(11)和尾喷管机匣外壳(12)，所述整流支板(2)等角度排列，其两端分别连接尾喷管机匣外壳(12)和整流锥(3)，所述整流锥(3)位于尾喷管机匣外壳(12)内部且与之对中，所述分半式发动机安装节(4)等距离分布在发动机核心机机匣外壳(11)上，用于将发动机固定安装在靶机或者试验台上，所述发动机核心机机匣外壳(11)与尾喷管机匣外壳(12)一体成型，所述整流锥(3)与整流支板(2)一体成型。 | F01D9/00
25 | US20210140368A1 | 一种中间箱塔轴轴承座 | 2019-11-08 | 放弃 | Raytheon Technologies Corporation | 一种用于燃气涡轮发动机的轴承室组件，包括中间壳体，塔轴，轴，大齿轮，锥齿轮，塔轴轴承和支撑安装件。 中间壳体包括围绕中心线轴线周向分布的多个支柱。 所述塔轴延伸穿过所述支柱之一。 轴穿过中间壳体的中心并沿中心线轴线延伸。 大齿轮连接到轴并从轴轴向延伸。 锥齿轮安装在塔轴的一端并与大齿轮啮合。 塔轴通过大齿轮和锥齿轮与轴连接。 塔轴轴承围绕塔轴并可操作地连接到塔轴。 支撑安装件连接到中间壳体并且从中间壳体的表面延伸到塔轴轴承。 | 1. A bearing compartment assembly for a gas turbine engine with a compressor section, a combustor section, and a turbine section, the bearing compartment assembly comprising : an intermediate case with a plurality of struts distributed circumferentially about a centerline axis; a towershaft extending through a strut of the plurality of struts; a shaft passing through a center of the intermediate case and extending along the centerline axis; a bull gear connected to and extending axially from the shaft; a bevel gear mounted to an end of the towershaft, wherein the bevel gear is engaged with the bull gear, wherein the towershaft is connected to the shaft via the bull gear and the bevel gear; a towershaft bearing surrounding and operably connected to the towershaft; anda support mount connected to the intermediate case, wherein the support mount extends from a surface of the intermediate case to the towershaft bearing. | F02C7/06
26 | CN112696348A | 一种定排量液压泵效率标定方法 | 2020-12-25 | 驳回 | 中国船舶重工集团公司第七0三研究所 | 本发明属于液压加载及自动化控制技术领域，具体涉及一种定排量液压泵效率标定方法。本发明能够根据试验器试验要求，拟合出复合试验器加载工况的液压泵效率曲线，解决了当前液压模拟加载回路中定排量液压泵效率不精确的问题，提高了试验器模拟加载精度及准确性；同时本发明还可以根据不同温度要求，拟合出不同温度下的效率曲线，实用性更强。本发明可应用在航空发动机附件机匣试验器与直升机主减速器试验器，用以对试验器中液压模拟加载回路中的定排量液压泵进行效率标定，解决液压模拟加载回路中定排量液压泵效率不准确的问题。 | 1.一种定排量液压泵效率标定方法，其特征在于，包括以下步骤： 步骤1：搭建定排量液压泵效率标定装置；所述的定排量液压泵效率标定装置包括变频驱动系统、拖动电机、增速齿轮箱、待标定液压泵、信号调理箱、补油加载油站、齿轮箱润滑油站、PLC采集与控制系统；所述的待标定液压泵通过扭矩仪与增速齿轮箱连接，增速齿轮箱通过联轴器与拖动电机的驱动端连接；所述的待标定液压泵的进出口油管与补油加载油站连接，待标定液压泵的进出口油管均设有压力传感器；所述的补油加载油站包括电机、伺服阀、油箱和流量计；所述的信号调理箱接收压力传感器和流量计的信号；所述的拖动电机上安装有编码器，拖动电机与编码器通过电缆与变频驱动系统连接；所述的齿轮箱润滑油站与增速齿轮箱连接；所述的PLC采集与控制系统与变频驱动系统和信号调理箱连接； 步骤2：完成定排量液压泵效率标定装置后给系统上电，校验现场各信号是否正确； 步骤3：分别启动齿轮箱润滑油站与补油加载油站；待各信号稳定后，启动变频驱动系统，给定装置不同驱动转速，在不同转速下通过调节补油加载油站对被待标定液压泵进行加载，PLC采集与控制系统采集液压泵出口油压Pout、入口油压Pin、流量Flow以及液压泵输入端转速V与转矩T； 步骤4：根据PLC采集与控制系统采集到的数据，计算并标定待标定液压泵的效率η； | F04B51/00
27 | CN112620891A | 航空发动机油气管路异型管损伤半自动焊接修复装置 | 2020-12-07 | 驳回 | 中国民航大学 | 本发明涉及一种航空发动机油气管路异型管损伤半自动焊接修复装置，包括底座、台架、Y轴直线导轨、X轴直线导轨、Z轴直线导轨、Z轴滑台、异型管夹持工装、非熔化极焊枪、焊接机头及电动旋转台。本发明设计科学合理，实现了非熔化极焊枪和待焊接异型管的空间姿态手动调整及自动焊接修复，提高修复效率和焊接质量，保证高质量的单面焊双面成型。 | 1.一种航空发动机油气管路异型管损伤半自动焊接修复装置，其特征在于：包括底座、台架、三轴移动单元、异型管夹持工装及焊枪焊接单元，所述底座上固定安装所述台架，所述底座中心处安装所述三轴移动单元，所述三轴移动单元端部连接所述异型管夹持工装，所述异型管夹持工装夹持待焊接异型管；所述焊枪焊接单元包括非熔化极焊枪、焊接机头及电动旋转台，所述电动旋转台安装在所述台架上，所述电动旋转台下端连接所述焊接接头，所述焊接机头下端连接非熔化极焊枪。 | B23K9/167
28 | CN112610697A | 一种航空油冷电机用机械密封结构 | 2020-12-18 | 驳回 | 陕西航空电气有限责任公司 | 本申请属于航空发动机机械密封领域，涉及一种航空油冷电机用机械密封结构，包括支撑环(3)，所述支撑环(3)朝向电机弾性轴的内壁上设置有一容槽；静环(2)，设置在所述容槽内，所述静环(2)的一端与所述容槽内的径向壁之间设置有波形弹簧(1)，所述静环(2)的另一端自容槽的敞口处延伸出一部分，该部分抵接在动环(7)上，所述动环(7)设置在所述电机的弾性轴上；其中，所述容槽内设置有限位凸起，所述静环(2)在压缩波形弹簧(1)的过程中能够抵接至所述限位凸起形成的环面上。本申请在支撑环中设计限位凸起，可保证静环和动环端面时刻保持紧密贴合，又可防止因轴向受力超出波形弹簧最大受力导致的滑油泄漏量超标问题。 | 1.一种航空油冷电机用机械密封结构，其特征在于，包括： 支撑环(3)，所述支撑环(3)朝向电机弾性轴的内壁上设置有一容槽，所述容槽由所述支撑环向弾性轴方向延伸的一L型结构构成，所述容槽包括顶壁、以及组成所述L型结构的径向壁及轴向壁，所述容槽在与径向壁对称的另一侧敞口； 静环(4)，设置在所述容槽内，所述静环(4)的一端与所述容槽内的径向壁之间设置有波形弹簧(1)，所述静环(4)的另一端自容槽的敞口处延伸出一部分，该部分抵接在动环(7)上，所述动环(7)设置在所述电机的弾性轴上； 其中，所述容槽内设置有限位凸起，所述静环(4)在压缩波形弹簧(1)的过程中能够抵接至所述限位凸起形成的环面上。 | F16J15/34
29 | CN112576850A | 一种航空管路用密封件 | 2021-01-07 | 撤回 | 安徽工程大学 | 本发明公开了一种航空管路用密封件, 包括管路连接件、进油管以及出油管, 所述进油管固定卡接安装在所述管路连接件外部一侧，所述出油管固定卡接安装在所述管路连接件外部另一侧，所述管路连接件内部嵌入安装有加热机构，所述加热机构包括支护管、进水管、回流管、曲形环流管、导热硅脂层以及石棉保温层，本发明经进水管将航空发动机冷却吸热的液体导送至曲形环流管内部，由曲形环流管和导热硅脂层对支护管内部的中空内胆进行加热，配合石棉保温层对支护管内部进行保温，由回流管对加热液体进行回流，从而实现了对管路连接件内部管路的加热升温功能，解决了管路连接件受外部环境低温的影响，容易造成管路连接件内部油液发生凝固的问题。 | 1.一种航空管路用密封件，包括管路连接件(1)、进油管(2)以及出油管(3), 所述进油管(2)固定卡接安装在所述管路连接件(1)外部一侧，所述出油管(3)固定卡接安装在所述管路连接件(1)外部另一侧; 其特征在于，所述管路连接件(1)内部嵌入安装有加热机构(5)，所述进油管(2)和所述出油管(3)内部均嵌入安装有连接胶管(7)，所述连接胶管(7)外部套接安装有密封机构(8)，所述管路连接件(1)和所述出油管(3)内壁均卡接安装有固定机构(9)，所述加热机构(5)用于将航空发动机冷却吸热后的液体对所述管路连接件(1)内部油路进行加热升温，所述密封机构(8)用于在所述连接胶管(7)外壁发生破损时对渗漏处进行胶封，所述固定机构(9)用于对所述连接胶管(7)进行拆装。 | F16L53/32
30 | CN112503574A | 陶瓷基环形火焰筒 | 2020-10-30 | 驳回 | 南京航空航天大学 | 本发明涉及陶瓷基环形火焰筒，包括筒主体、后支撑以及前端罩，筒主体与后支撑采用一体编织SiCf/SiCm材料制作，前端罩采用高温合金制作。本发明设计了类椭圆形斜孔设置在火焰筒筒壁，并设置周向倾角以达到最佳的冷却效果。为了解决不同材料零件之间连接的热失配问题，在头部连接处和后支撑处设置了热失配补偿槽缝。本专利所设计的陶瓷基复合材料火焰筒主要应用于航空发动机，具有重量轻、使用温度高、冷却效果好以及加工方便等特点。 | 1.陶瓷基环形火焰筒，由内环筒主体(1)、外环筒主体(2)、前端罩(3)以及后支撑(4)组成，所述的内环筒主体(1)与外环筒主体(2)同心设置，内环筒主体(1)的直径小于外环筒主体(2)，内环筒主体(1)和外环筒主体(2)之间形成燃烧通道，所述的前端罩(3)安装在内环筒主体(1)和外环筒主体(2)前端，后支撑(4)安装在内环筒主体(1)后端，其特征是：所述的内环筒主体(1)、外环筒主体(2)均由陶瓷基复合材料制作，所述的内环筒主体(1)与后支撑(4)之间通过平纹编织陶瓷基复合材料纤维布一体化铺设而成。 | F23R3/44
31 | CN111731484A | 一种通用飞机用拉烟装置 | 2020-05-21 | 未缴年费 | 卓尔飞机制造(武汉)有限公司 | 本发明属于飞行表演设备技术领域，公开了一种通用飞机用拉烟装置。该通用飞机用拉烟装置，包括壳体，所述壳体的上表面设置有安装挂环，所述壳体内设置有供油机构，所述供油机构包括主油箱、副油箱、抽油泵、供油泵和泄压阀，所述主油箱固定安装在壳体内的左端，且主油箱的注油口位于壳体上表面的左侧并设有油盖。该通用飞机用拉烟装置，主要适用于活塞式发动机航空器，结构简单，成本较低，在使用过程中，副油箱一直处于满油状态，避免了由于飞机机动造成油液面晃动无法抽油的问题，电磁阀可防止管路中存在负压时烟油泄漏，泄压阀可防止管路压力过大而使油管爆裂，大大的提高了本设备的可靠性。 | 1.一种通用飞机用拉烟装置，包括壳体(1)，所述壳体(1)的上表面设置有安装挂环(2)，所述壳体(1)内设置有供油机构(3)，其特征在于：所述供油机构(3)包括主油箱(31)、副油箱(32)、抽油泵(33)、供油泵(34)和泄压阀(35)，所述主油箱(31)固定安装在壳体(1)内的左端，且主油箱(31)的注油口位于壳体(1)上表面的左侧并设有油盖(36)，所述副油箱(32)固定连接在壳体(1)的底壁且位于主油箱(31)的右侧，并且主油箱(31)的出油口与副油箱(32)左壁中部的进油口通过抽油泵(33)连通，所述副油箱(32)右壁的出油口通过三通管一(37)分别固定连通有泄压阀(35)的进液口和电磁阀(38)的进液口，泄压阀(35)的出液口通过三通管二(39)分别于主油箱(31)回油口和副油箱(32)回油口连通，所述电磁阀(38)的出液口连通有喷料机构(4)。 | B64D1/20
32 | CN212599136U | 一种飞机发动机喷油系统密封件的钻孔夹具 | 2020-09-30 | 未缴年费 | 贵州华烽电器有限公司 | 本实用新型提供一种飞机发动机喷油系统密封件的钻孔夹具，包括模座和模轴，模轴包括固定轴段、限位轴段和外伸轴段，固定轴段用于与机床主轴固定连接，限位轴段用于安装与飞机发动机喷油系统密封件相对应的工件，模座套装于外伸轴段上，外伸轴段上还螺接有锁紧螺母，锁紧螺母使模座、工件依次夹持于锁紧螺母与固定轴段之间，模座外表面上设置有径向导引孔。采用本实用新型的技术方案，相比现有技术，采用钻床在一道工序中对轴向孔、径向孔完成切削加工，钻床主轴转速可以调节得更低，既能防止钻头折断，又简化了生产工艺，避免工件反复装夹影响加工精度，只需制备一套夹具，降低了生产成本，提高了生产效率。 | 1.一种飞机发动机喷油系统密封件的钻孔夹具，其特征在于：包括模座(1)和模轴(2)，所述模轴(2)包括固定轴段(21)、限位轴段(22)和外伸轴段(23)，所述固定轴段(21)用于与机床主轴固定连接，所述限位轴段(22)用于安装与飞机发动机喷油系统密封件相对应的工件(3)，所述模座(1)套装于外伸轴段(23)上，所述外伸轴段(23)上还螺接有锁紧螺母(4)，所述锁紧螺母(4)使所述模座(1)、工件(3)依次夹持于所述锁紧螺母(4)与固定轴段(21)之间，所述模座(1)外表面上设置有径向导引孔(11)。 | B23B47/28
33 | CN112360804A | 一种压气机气路密封结构及易磨耗橡胶密封层的加工方法 | 2020-10-23 | 驳回 | 中国航发沈阳黎明航空发动机有限责任公司 | 本发明公开了一种压气机气路密封结构及易磨耗橡胶密封层的加工方法，所述压气机气路密封结构包括设于内环内壁的易磨耗橡胶密封层以及设于鼓筒的封严篦齿，发动机运行过程中封严篦齿尖部切入易磨耗橡胶密封层形成封严沟槽，从而构成密封结构。采用本发明气路密封结构可以实现篦齿与内环内壁的零间隙配合，显著降低压气机级间气体泄漏率，大幅度提高航空发动机效率与稳定性。 | 1.一种压气机气路密封结构，其特征在于，所述压气机气路密封结构包括设于内环(1)内壁的易磨耗橡胶密封层(3)以及设于鼓筒(2)的封严篦齿(4)，发动机运行过程中封严篦齿(4)尖部切入易磨耗橡胶密封层(3)形成封严沟槽，从而构成密封结构。 | F04D29/16
34 | CN111963484A | 一种用于小型涡轮发动机的高集成度扩压器结构 | 2020-08-12 | 驳回 | 四川航天中天动力装备有限责任公司 | 本发明属于航空发动机技术领域，公开了一种用于小型涡轮发动机的高集成度扩压器结构，该结构将扩压器分为径向扩压器、轴向扩压器可使得整体具备介质气体扩压的功能，而轴承座套套筒可实现轴承支撑，进油转接头、滑油进油管路、轴承座套套筒、滑油重力回油腔、滑油回油管路、回油转接头构成了发动机的独立循环滑油系统，从而实现了润滑轴承的功能，且满足了长寿命微型发动机的高推重比。 | 1.一种用于小型涡轮发动机的高集成度扩压器结构，包括径向扩压器(1)，其特征在于：所述径向扩压器(1)上固定连接有轴向扩压器(3)，所述轴向扩压器(3)以横向中心线为分界线从上到下依次连通设有进油转接头(2)、滑油进油管路(31)、轴承座套套筒(33)、滑油重力回油腔(34)、滑油回油管路(35)、回油转接头(4)。 | F04D29/44
35 | CN111927631A | 一种用于航空发动机滑油腔密封的石墨封严装置 | 2020-07-31 | 驳回 | 中国航发贵阳发动机设计研究所 | 本发明公开了一种用于航空发动机滑油腔密封的石墨封严装置，壳体包括外环面和侧壁，弹簧套筒在与壳体侧壁相对一侧，壳体与弹簧套筒形成矩形环腔，支承石墨环、密封石墨环在矩形环腔内，支承石墨环、密封石墨环外圆周面上有环槽，圈簧套在环槽内，支承石墨环紧贴密封石墨环形成石墨环组件，密封石墨环与壳体侧壁紧密接触，支撑石墨环与弹簧套筒一侧紧密接触，石墨环组件分割成若干等弧长的石墨环组件段，每两个相邻的石墨环组件段的连接处开有矩形槽，所述的制动片装配在矩形槽内，制动片两侧开有定位槽，两个定位槽内有分别连接壳体侧壁及弹簧套筒的定位销，挡环在弹簧套筒另一侧，挡环与弹簧套筒之间形成弹簧槽，波形弹簧在弹簧槽内。 | 1.一种用于航空发动机滑油腔密封的石墨封严装置，其特征在于：包括壳体(3)、支承石墨环(1)、密封石墨环(2)、弹簧套筒(4)、制动片(5)、波形弹簧(6)、挡环(7)、圈簧(8)、定位销(10)，所述的壳体(3)包括外环面(11)和侧壁(12)，所述的弹簧套筒(4)设置在与壳体(3)侧壁(12)相对一侧，壳体(3)与弹簧套筒(4)形成矩形环腔，所述的支承石墨环(1)、密封石墨环(2)设置在矩形环腔内部，所述的支承石墨环(1)、密封石墨环(2)外圆周面上分别设置有环槽，所述的圈簧(8)有两个，分别套在支承石墨环(1)、密封石墨环(2)外圆周面上的环槽内，支承石墨环紧(1)贴密封石墨环(2)形成一个石墨环组件，所述石墨环组件的密封石墨环(2)与壳体(3)侧壁(12)紧密接触，所述石墨环组件的支撑石墨环(1)与弹簧套筒(4)一侧紧密接触，所述的石墨环组件分割成若干等弧长的石墨环组件段，每两个相邻的石墨环组件段的连接处开有矩形槽(13)，所述的制动片(5)装配在矩形槽(13)内，所述的制动片(3)两侧开有定位槽，所述的两个定位槽内设置有分别连接壳体(3)侧壁(12)及弹簧套筒(4)的定位销(10)，所述的挡环(7)设置在弹簧套筒(4)另一侧，所述的挡环(7)与弹簧套筒(4)之间形成弹簧槽，所述的波形弹簧(6)设置在所述的弹簧槽内，所述的波形弹簧(6)两侧分别与挡环(7)、弹簧套筒(4)的侧壁接触。 | F02C7/28
36 | CN111750147A | 一种航空发动机燃烧室卸油阀及其使用方法 | 2020-07-02 | 驳回 | 中国航发常州兰翔机械有限责任公司 | 本发明涉及一种航空发动机燃烧室卸油阀及其使用方法，该航空发动机燃烧室卸油阀包括阀座、阀芯、喷嘴和弹簧，阀座设置相通的阀芯腔和喷嘴腔，阀芯腔的尾端设置进口，喷嘴腔的前端设置喷口，喷嘴腔的内壁设置内螺纹，喷嘴的外壁设置与内螺纹相适配的外螺纹，阀芯可移动设置在阀芯腔内，弹簧置于阀芯与喷嘴腔之间，喷嘴的中心设置用于连通阀芯腔和喷口的中心通道，阀芯的前端设置与中心通道密封配合的圆锥顶，以使发动机正常工作时气流推动阀芯挤压弹簧，圆锥顶与中心通道进行接触密封，发动机启动时压力不足阀芯在弹簧作用下脱离中心通道，产生的富油由中心通道和喷口排出。 | 1.一种航空发动机燃烧室卸油阀，其特征在于，包括阀座、阀芯、喷嘴和弹簧，所述阀座设置相通的阀芯腔和喷嘴腔，阀芯腔的尾端设置进口，喷嘴腔的前端设置喷口，所述喷嘴腔的内壁设置内螺纹，喷嘴的外壁设置与内螺纹相适配的外螺纹，阀芯可移动设置在阀芯腔内，所述弹簧置于阀芯与喷嘴腔之间，喷嘴的中心设置用于连通阀芯腔和喷口的中心通道，阀芯的前端设置与中心通道密封配合的圆锥顶，以使发动机正常工作时气流推动阀芯挤压弹簧，圆锥顶与中心通道进行接触密封，发动机启动时压力不足阀芯在弹簧作用下脱离中心通道，产生的富油由中心通道和喷口排出。 | F16K17/06
37 | CN111610027A | 航空发动机故障模拟系统及模拟方法 | 2019-02-22 | 驳回 | 中国航发商用航空发动机有限责任公司 | 本发明提供一种航空发动机故障模拟系统及模拟方法，根据故障类型发送故障仿真数据，所述故障仿真数据包括故障排除条件、故障输出值和故障输出图像；根据试车人员在试车操作平台上的操作过程生成操作数据；将所述操作数据与所述故障输出值整合为模拟数据；判断所述模拟数据是否达到所述故障排除条件的要求，若是则显示故障排除成功。上述航空发动机故障模拟系统和方法，对试车全过程进行虚拟现实故障仿真，为试车人员提供了与真实操纵间高度相似的仿真操作环境，并能对试车人员的实物操作做出实时的响应，从而大大降低真实操作实训时间，为发动机试车故障诊断和预测提供依据，降低后期发动机试车过程中的风险和隐患。 | 1.一种航空发动机故障模拟系统，其特征在于，包括： 故障仿真模块，所述故障仿真模块用于发送故障仿真数据，所述故障仿真数据包括故障排除条件、故障输出值和故障输出图像； 试车操作平台，所述试车操作平台用于将试车人员的操作过程生成操作数据； 仿真控制模块，所述仿真控制模块用于接收来自所述故障仿真模块的故障仿真数据，所述仿真控制模块还用于接收来自所述试车操作平台的操作数据，所述仿真控制模块还用于将所述故障输出值、操作数据整合为模拟数据；所述仿真控制模块还用于判断所述模拟数据是否达到所述故障排除条件的要求，若是则显示故障排除成功； 显示装置，所述显示装置用于接收并显示来自所述仿真控制模块的模拟数据、故障输出图像。 | G01M15/02
38 | AU2018304462A1 | 加强型航空柴油机 | 2018-07-20 | 撤回 | Engineered Propulsion Systems, Inc. | 一种铁素体航空柴油机。 铁素体航空柴油机，包括铁质曲轴箱，钢质曲轴和8个钢质活塞总成。 该铁制曲轴箱具有平坦的，水平相对的八个气缸布置，该八个气缸布置具有第一组气缸壁和第二组气缸壁，所述第一组气缸壁在第一组气缸中限定第一组气缸，所述第二组气缸壁在相对的第二组气缸中限定第二组气缸。 钢制曲轴至少部分地可旋转地安装在铁制曲轴箱内。 所述多个钢活塞组件中的每个钢活塞组件被接纳在所述铁曲轴箱的相应汽缸内并且被联接到所述钢曲轴。 第一组和第二组缸壁具有约4.8-5.2mm的最小壁厚。 | 1. A ferritic aero diesel engine comprising : 5 an iron crankcase having a flat, horizontally opposed eight cylinder arrangement with afirst set of cylinder walls defining four cylinders in a first bank and a second set of cylinder wallsdefining four cylinders in an opposed second bank; a steel crankshaft rotatably mounted at least partially within the iron crankcase; andeight steel piston assemblies, each of the steel piston assemblies received within a10 respective cylinder of the iron crankcase and coupled to the steel crankshaft; wherein the first and second sets of cylinder walls have a minimum wall thickness ofbetween approximately 4.8-5.2 mm. | F02B75/24
39 | US20200191276A1 | 具有两个结构部件的装置和燃气涡轮发动机 | 2019-12-13 | 放弃 | Rolls-Royce Deutschland Ltd & Co Kg | 一种装置具有两个部件，其中至少一个部件可相对于另一个部件旋转。 每个部件都具有导油区域。 所述部件通过重叠区域可操作地彼此连接以传送油。 重叠区域由具有至少一个滑环密封件的密封单元限定。 滑环密封件包括至少一个凹槽，该凹槽可操作地连接到导油区域并且形成为在滑环密封件的远离所述导油区域的密封侧的方向上延伸。 滑环密封件通过密封侧密封地支承在至少一个部件上。 凹部的朝向密封侧的端部在滑环密封件的轴向方向上与密封侧间隔开。 | 1. A device having two components, wherein at least one of the components is designed to be rotatable relative to the other component, andthe components each have oil-conducting regions, which, for the purposes of transferring oil, are operatively connected to one another via an overlap region between the componentswherein the overlap region between the components is delimited by means of a sealing unit which has at least one slide ring seal, whereinthe slide ring seal is designed with at least one recesswhich is connected to the oil-conducting regions and which is formed so as to run in the direction of a sealing side, averted from the oil-conducting regions, of the slide ring seal, by means of which sealing side the slide ring seal bears sealingly against at least one of the components, wherein an end, which faces toward the sealing side, of the recess is spaced apart from the sealing side in an axial direction of the slide ring seal. | F16J15/34
40 | CN111237620A | 一种集调压活门和安全活门为一体的活门结构 | 2019-11-05 | 驳回 | 新乡航空工业(集团)有限公司 | 本发明属于航空发动机滑油系统滑油系统，是一种集调压活门和安全活门为一体的活门结构，包括挡圈(1)、活门堵头(2)、小弹簧(3)、主阀芯(4)，活门壳体(5)、副阀芯(6)、螺旋挡圈(7)、大弹簧(8)、弹簧压板(9)、压紧螺母(10)、调整垫片(11)、密封圈A(12)、密封圈B(13)、密封圈C(14)等组成，应用于航空发动机滑油系统供油路，起到检测两个测压点的工作压力，起到调节滑油压力和防止管路堵塞安全泄压作用。该装置具有结构紧凑、功能多样化的特点，简化航空发动机滑油系统结构，减轻发动机重量。 | 1.一种集调压活门和安全活门为一体的活门结构，其特征在于：包括挡圈(1)、活门堵头(2)、小弹簧(3)、主阀芯(4)，活门壳体(5)、副阀芯(6)、螺旋挡圈(7)、大弹簧(8)、弹簧压板(9)、压紧螺母(10)、调整垫片(11)、密封圈A(12)、密封圈B(13)、密封圈C(14)，其中挡圈(1)安装于活门壳体(5)左侧挡圈槽内，用于限制活门堵头(2)在活门壳体(5)中的轴向位置，主阀芯(4)安装于活门壳体(5)内孔，主阀芯(4)外圆与活门壳体(5)内孔小间隙配合；小弹簧(3)安装于活门堵头(2)和主阀芯(4)之间；大弹簧(8)套在主阀芯(4)右侧杆上，右侧靠安装于主阀芯(4)上的弹簧压板(9)和压紧螺母(11)限位。 | F16N7/38
41 | CN111195450A | 一种带自控系统的滤油机 | 2018-11-19 | 驳回 | 北京三兴汽车有限公司 | 本发明公开了一种带自控系统的滤油机，包括容积泵、预过滤罐、精细过滤罐、聚结分离罐、在线油品监测装置、防爆控制柜和底架，所述预过滤罐、精细过滤罐和聚结分离罐均安装在底架上，预过滤罐、精细过滤罐和聚结分离罐通过管道依次连接，所述容积泵由防爆电机驱动运行，容积泵的进口与用于储存介质的介质储罐连接，容积泵的出口与预过滤罐连接，所述聚结分离罐的出口上安装有在线油品监测装置，本发明的有益效果是：通过容积泵增压，通过多次过滤和分离使得出口油品达到使用要求，有故障能自动停机并报警提示，本发明适用于发电机组、航空发动机加油等对油品要求较高的工况，具有操作简单、安全可靠、结构紧凑、滤油效果好等优点。 | 1.一种带自控系统的滤油机，包括容积泵(2)、预过滤罐(4)、精细过滤罐(6)、聚结分离罐(9)、在线油品监测装置(15)、防爆控制柜(16)和底架(17)，所述预过滤罐(4)、精细过滤罐(6)和聚结分离罐(9)均安装在底架(17)上，预过滤罐(4)、精细过滤罐(6)和聚结分离罐(9)通过管道依次连接，所述容积泵(2)由防爆电机(1)驱动运行，容积泵(2)的进口与用于储存介质的介质储罐连接，容积泵(2)的出口与预过滤罐(4)连接，其特征在于，所述聚结分离罐(9)的出口上安装有在线油品监测装置(15)，在线油品监测装置(15)的出口处连接有三通，三通的另外两端分别安装有防爆电磁阀一(13)和防爆电磁阀二(14)，预过滤罐(4)的入口、精细过滤罐(6)的入口和聚结分离罐(9)的入口处分别安装有防爆压力传感器一(3)、防爆压力传感器二(5)和防爆压力传感器三(8)，容积泵(2)、防爆压力传感器一(3)、防爆压力传感器二(5)和防爆压力传感器三(8)均与防爆控制柜(16)电性连接。 | B01D36/00
42 | EP3636884A1 | 燃气轮机润滑系统 | 2019-09-10 | 撤回 | Rolls-Royce Plc | 本文描述了一种用于燃气涡轮发动机(10)的发动机部件，例如行星齿轮箱的润滑系统(50)。 该系统包括主润滑系统(52)，该主润滑系统(52)包括构造成向发动机部件供应润滑剂(55)的主箱(56)和构造成收集润滑后从发动机部件清除的润滑剂的主储存器； 以及辅助润滑系统(54)，其包括辅助储存器(62)，该辅助储存器构造成收集润滑后从发动机部件清除的润滑剂，并将清除的润滑剂供应到发动机部件。 主储液器包括内部(66)，辅助储液器位于主储液器的内部。 辅助储存器(62)包括上部(68)， 下部(70)和润滑剂拾取区域(74)，所述上部包括开口(72)，所述开口(72)被布置成允许润滑剂溢流到所述主储存器中，并且所述辅助储存器的所述下部(70)被成形为使得润滑剂朝向所述润滑剂拾取区域排放。 | A lubrication system (50) for an engine component of a gas turbine engine (10), the system comprising : a main lubrication system (52) comprising a main tank (56) configured to supply lubricant (55) to the engine component, and a main reservoir (60) configured to collect lubricant scavenged from the engine component after lubrication; andan auxiliary lubrication system (54) comprising an auxiliary reservoir (62) configured to collect lubricant scavenged from the engine component after lubrication and to supply scavenged lubricant to the engine component; the main reservoir comprising an interior (66) and the auxiliary reservoir is located within the interior of the main reservoir.wherein the auxiliary reservoir (62) comprising an upper portion (68), a lower portion (70) and a lubricant pickup region (74), the upper portion comprising an opening (72) arranged to permit lubricant to overflow into the main reservoir, and the lower portion (70) of the auxiliary reservoir being substantially hemispherical to cause lubricant to drain towards the lubricant pickup region (74). | F01D25/18
43 | CN108801621A | 模拟机动飞行条件下航空发动机转子盘腔积液的装置 | 2018-07-02 | 未缴年费 | 西北工业大学 | 一种模拟机动飞行条件下航空发动机转子盘腔积液的装置，可调支板与所述基座上表面之间形成45°的夹角。盘腔积液模拟转子固定在两块立板之间。在两块立板相对应的表面呈放射状的分布有多组承力杆安装孔，并使分别位于两个立板上的各组承力杆安装孔一一对应。承力杆安装孔是以所在立板的一个直角为圆心，以该直角的两个边分别为0°和90°，在该0°～90°内每隔15°设置一组通孔。本发明对真实航空发动机转子结构进行缩放得到，以满足盘腔积液模拟转子与航空发动机转子结构的动力学相似性。模拟装置转子与水平夹角可调，能模拟发动机机动飞行时多个姿态下盘腔积液转子的动力学特性，进行卧式转子与立式转子的故障动力学特性的对比研究。 | 1.一种模拟机动飞行条件下航空发动机转子盘腔积液的装置，其特征在于，包括盘腔积液模拟转子、可调支板、支撑架以及基座，其中：支撑架由两块立板组成；两块立板对称的固定在基座的上表面，并使所述两块立板均垂直于该基座的上表面；所述可调支板固定在所述支撑架的两块立板之间，并使该可调支板与所述基座上表面之间形成45°的夹角；盘腔积液模拟转子位于所述两块立板之间，并通过该盘腔积液模拟转子中的两个轴承支座固定在所述可调支板的上表面。 | G01M13/00
44 | CN110791226A | 一种可用于700℃的高温密封胶及其应用方法 | 2019-11-26 | 驳回 | 中国航发沈阳黎明航空发动机有限责任公司 | 本发明公开一种可用于700℃的高温密封胶，包括密封剂50％～65％、氧化铝8％～15％、二氧化钛14％～20％、氧化铁4％～8％、蒸馏水6％～11％。本发明还公开了上述一种可用于700℃的高温密封胶的应用方法，具有良好的耐热性、密封性和腐蚀性，适用于航空发动机的相应高温部位的密封。 | 1.一种可用于700℃的高温密封胶，其特征在于，它包括如下质量比例的组分：密封剂50％～65％、氧化铝8％～15％、二氧化钛14％～20％、氧化铁4％～8％、蒸馏水6％～11％； 所述氧化铝符合GB8178的技术条件； 所述二氧化钛符合GB1706的技术条件； 所述氧化铁符合GB1863的技术条件； 将符合GB8178的氧化铝经900℃±20℃煅烧3h后，经500目标准筛筛分，保留筛下部分备用； 将符合GB1706的二氧化钛经300℃±10℃煅烧3h后，经300目标准筛筛分，保留筛下部分备用； 按比例称取需要量的密封剂于洁净的容器中； 按比例称取需要量的备用氧化铝、二氧化钛，将两者混合在一起，在研钵中研磨均匀后，再加入已称好的密封剂，搅拌均匀后成为粘稠胶体； 按比例称取需要量的蒸馏水，称取需要量的氧化铁并加入到蒸馏水中搅拌均匀，经250目筛网过滤后的滤液加入到粘稠胶体中，搅拌均匀，在通过医用振荡器震荡10min～15min，成为红色的高温密封胶。 | C09J11/04
45 | US20200040275A1 | 具有可再生含氧化合物的航空燃料 | 2019-05-20 | 放弃 | Swift Fuels, Llc | 描述了用于发动机燃料的优选组合物。 这样的发动机燃料特别适合用于飞行器的发动机。 特别地，本公开的组合物可包含50-75重量%异辛烷/烷基化物，20-40重量%ETBE，0-3重量%异丁烷和0-5重量%芳族化合物。 本公开描述了具有各种发动机辛烷值(MON)的无铅燃料的全谱。 | 1. A piston engine fuel formulation comprising : 50 to 80 wt % C4-C12 alkylates; 20 to 40 wt % ETBE; andisobutane in an amount up to about 3 wt %; said fuel formulation being substantially free of C6-C12 aromatic hydrocarbons and being free of lead-containing constituents, said fuel formulation having a MON of at least 96. | C10L10/10
46 | CN110725992A | 重油活塞发动机燃油气辅助喷射用低功耗驱动燃油计量阀 | 2019-11-11 | 驳回 | 黎鑫悦 | 本发明涉及重油活塞发动机气辅助燃油供给技术领域，具体公开了一种重油活塞发动机燃油气辅助喷射用低功耗驱动燃油计量阀，采用电磁线圈与定磁杆体直接装配，同时增加密封组件进行密封防止漏油，该设计使得电磁线圈的磁力线完全作用于电磁杆体上，使得阀门能够获取更强电磁吸力，以至于采用较低的驱动功率即可控制计量阀关闭或打开，降低计量阀的驱动功率，有利于提高计量阀的可靠性及寿命，同时降低应用系统的总功耗，从而延长了航空无人机的飞行时间。 | 1.一种重油活塞发动机燃油气辅助喷射用低功耗驱动燃油计量阀，包括：壳体(9)、定磁杆体(6)、电磁线圈架(16)、电磁线圈(11)、阀芯(5)、阀座(4)、导磁套(14)、计量导流孔片(3)及阀嘴套管(2)；其特征在于，所述定磁杆体(6)、导磁套(14)以上至下的顺序依次安装于所述壳体(9)内，所述阀芯(5)、阀座(4)、计量导流孔片(3)、阀嘴套管(2)由上至下的顺序依次安装于所述导磁套(14)内，所述电磁线圈架(16)装配于所述定磁杆体(6)的外圆周上，所述电磁线圈(11)缠绕于所述电磁线圈架(16)上并设有延伸出所述壳体(9)的电极，所述阀芯(5)与所述定磁杆体(6)的内部设有中心流道，所述阀芯(5)与阀座(4)之间配置有密封钢珠(17)，所述定磁杆体(6)与所述阀芯(5)之间间隙设置且两者之间设有锁紧弹簧(15)以锁紧所述阀芯(5)，所述定磁杆体(6)与所述电磁线圈架(16)之间、所述电磁线圈架(16)与所述导磁套(14)之间均设有密封组件。 | F16K31/06
47 | FR3075272A1 | 从第二罐供应储油器的装置 | 2017-12-20 | 放弃 | Safran Aircraft Engines | 可以通过将与发动机油箱(1)相关联的传感器(2)提供的体积的估计值与发动机油箱(1)相关联的传感器(2)提供的体积的估计值相比较来检查由泵(8)从另一油箱输送的油的剂量对飞机发动机油箱的油位的估计值。 从飞机排(7)中抽出的容积，或者通过与该罐相关联的另一液位传感器(30)，或者直接从泵的控制中抽出。 这种比较是由一个模块(32)进行的，该模块能够通知工作人员需要检查或维护该装置，特别是检查传感器(2)是否正确工作。 本发明涉及一种用于航空，特别是用于其中单个飞机油箱供应所有发动机油箱的装置的应用。 | 1. A first device for an aircraft comprising oil (1) reservoir adjacent to a drive (12) engine of the aircraft, a second oil (7) reservoir separate from the motor, a power supply system (5) of the first (1) reservoir by oil extracted from the second reservoir, a first probe (2) inserted into the oil in the first tank, a control unit of the power generation system, responsive to measurements of the first probe, characterized in that it comprises a unit for estimating and comparing Doses oil extracted from the second reservoir and oil doses received by the first tank. | F02C7/06
48 | CN110619778A | 航空发动机消防训练模拟及评价系统 | 2019-09-30 | 撤回 | 中国民航大学 | 一种航空发动机消防训练模拟及评价系统。其包括发动机消防训练模拟系统、燃烧控制系统、火情监测系统和评价系统；发动机消防训练模拟系统包括发动机模拟器和油池；燃烧控制系统包括控制计算机、油料管道、油料开关及点火器；火情监测系统包括总控计算机、温度传感器、全景摄像头和流量传感器。本发明提供的航空发动机消防训练模拟及评价系统能够对发动机火灾进行真实模拟，并对消防训练人员在整个灭火过程中的动作及处理方式进行评价。能够满足多种火情的消防训练要求，丰富发动机消防训练内容，同时也可以为消防训练人员提供针对性的训练和合理化建议，切实提高其消防水平，减少在实际火灾中的损失，为发动机火灾的应急救援做好准备。 | 1.一种航空发动机消防训练模拟及评价系统，其特征在于：所述的航空发动机消防训练模拟及评价系统包括发动机消防训练模拟系统(1)、燃烧控制系统(2)、火情监测系统(3)和评价系统(4)；其中，所述的发动机消防训练模拟系统(1)包括发动机模拟器(5)和油池(6)；发动机模拟器(5)为圆柱体形壳体结构，圆周面上设有油料燃烧口(7)；油池(6)位于发动机模拟器(5)的下方，并且侧壁及底面上也设有油料燃烧口(7)；燃烧控制系统(2)包括控制计算机(8)、油料管道、油料开关及点火器；其中每根油料管道连接在供油装置和发动机模拟器(5)及油池(6)上的至少一个油料燃烧口(7)之间；每个油料开关安装在一根油料管道上；至少一个点火器安装在发动机模拟器(5)上的油料燃烧口(7)处；控制计算机(8)分别与油料开关及点火器电连接；火情监测系统(3)包括总控计算机(9)、温度传感器(10)、全景摄像头(11)和流量传感器(12)；其中发动机模拟器(5)的中间上下部位以及前方分别安装一台全景摄像头(11)，前方和后方分别设置一个温度传感器(10)；流量传感器(12)安装在消防车喷头上，并且温度传感器(10)、全景摄像头(11)和流量传感器(12)分别与总控计算机(9)电连接，总控计算机(9)同时与燃烧控制系统(2)上的控制计算机(8)以及评价系统(4)通过网络连接。 | G09B9/00
49 | CN209743813U | 应用于航空发动机的皮碗骨架 | 2019-03-28 | 未缴年费 | 哈尔滨东安粮食机械有限公司 | 应用于航空发动机的皮碗骨架。传统的密封皮碗在使用时，容易因发动机在工作过程中晃动，而出现密封皮碗连接不紧密的情况。本实用新型组成包括：密封皮碗(8)，密封皮碗上固定有皮碗骨架(7)，皮碗骨架外部固定有螺纹套环(6)，螺纹套环上具有正向螺纹和反向螺纹，螺纹套环上螺纹连接有右套环(9)和左套环(10)，左套环上螺纹连接有一组固定杆(13)，固定杆穿过右套环上的圆孔，皮碗骨架的侧面固定有一组压紧组件(12)，压紧组件包括与皮碗骨架固定连接的支架(4)，支架上转动连接有外压杆(3)和内压杆(11)，外压杆与内压杆错位布置，外压杆右侧与右套环相贴合，内压杆右侧与左套环相贴合。本实用新型用于航空发动机的管道连接。 | 1.一种应用于航空发动机的皮碗骨架，其组成包括：密封皮碗，所述的密封皮碗上固定有皮碗骨架，其特征是：所述的皮碗骨架外部固定有螺纹套环，所述的螺纹套环上具有正向螺纹和反向螺纹，所述的螺纹套环上螺纹连接有右套环和左套环，所述的左套环上螺纹连接有一组固定杆，所述的固定杆穿过所述的右套环上的圆孔，所述的皮碗骨架的侧面固定有一组压紧组件，所述的压紧组件包括与所述的皮碗骨架固定连接的支架，所述的支架上转动连接有外压杆和内压杆，所述的外压杆与所述的内压杆错位布置，所述的外压杆右侧与所述的右套环相贴合，所述的内压杆右侧与所述的左套环相贴合。 | F16L15/04
50 | EP3575577A1 | 一种采油系统 | 2019-04-30 | 撤回 | Rolls-Royce Plc | 一种油回收系统(80)，其被布置成回收燃气涡轮发动机(10)中的润滑油(78)，该油回收系统(80)包括 : 分离器(88)，其被布置成从润滑油和空气(82)的混合物中提取润滑油(90)； 设置成收集从混合物(82)中提取的润滑油(90)的油箱(56)； 以及出口桅杆(114)，其被布置成将从混合物(82)中抽出的空气(112)从发动机(10)的核心(11)向外排出，其中出口桅杆(114)包括一个或多个开口(118)，用于将空气(112)从分离器(112)排出； 并且其中所述一个或多个开口(118)相对于通过燃气涡轮发动机(10)的气流(42)的方向至少部分地面向上游， 使得空气(112)在上游方向上排出，并且任何气流的动力头通过出口桅杆(114)对油箱(56)加压。 | An oil recovery system (80) arranged to recover lubricating oil (78) in a gas turbine engine (10), the oil recovery system (80) comprising : a separator (88) arranged to extract lubricating oil (90) from a mixture of lubricating oil and air (82); an oil tank (56) arranged to collect lubricating oil (90) extracted from the mixture (82); andan exit mast (114) arranged to vent air (112) extracted from the mixture (82) overboard from a core (11) of the engine (10), wherein the exit mast (114) comprises one or more openings (118) for venting air (112) from the separator (112); and wherein the one or more openings (118) faces at least partially upstream relative to a direction of airflow (42) through the gas turbine engine (10), such that the air (112) is vented in the upstream direction, and a dynamic head of any airflow pressurises the oil tank (56), via the exit mast (114). | B64C1/14
51 | CN110529425A | 一种用于高转速离心泵的润滑结构 | 2019-08-16 | 驳回 | 中国航发北京航科发动机控制系统科技有限公司 | 本发明属于航空发动机燃油系统高转速低压燃油泵机械传动技术领域，涉及一种用于高转速离心泵的润滑结构，应用于航空发动机燃油系统，由滑油进口(1)、节流嘴(2)、进油通道(3)组成进油路；由润滑轴承(6)、轴承(9)及过油槽(7)组成润滑通道，润滑高速运转的轴和轴承；由进油孔(12)、进油通道孔(14)组成另外一条油路，对传动轴(13)和叶轮轴(8)的内外花键进行润滑。该结构设计构思巧妙，易实现，既保证高速运转的传动部件润滑，又节省了整机重量与空间。 | 1.一种用于高转速离心泵的润滑结构，其特征在于：当离心泵的传动轴(13)和叶轮轴(8)为一体时，所述润滑结构包括进油通道(3)、润滑轴承(6)上过油槽(7)、轴承(9)上过油槽(7)以及出油通道(11)；进油通道(3)具有进油口(1)，进油口(1)设置在壳体(10)上。 | F04D29/06
52 | CN110529503A | 一种用于发动机主轴轴承滑油的密封结构 | 2019-08-02 | 驳回 | 中国航发贵阳发动机设计研究所 | 本发明属于航空发动机滑油密封结构设计技术，涉及一种用于发动机主轴轴承滑油的密封结构。该结构由回转轴线均相同的第一密封环、第二密封环、止推环、石墨密封环组成；石墨密封环置于第一密封环、第二密封环与止推环装配形成的空腔内；该密封结构设置在与轴承座连接的衬套和转子轴颈之间；止推环在套接在转子轴颈上。本发明提出的密封结构，结构简单，密封性能检测方便易行。采用双向作用的径向端面接触式密封结构，封严效果好，可有效阻止滑油从支承的滑油腔渗透到空气腔内；油膜石墨密封结构的设计可保证各飞行姿态下支承处的滑油密封要求。 | 1.一种用于发动机主轴轴承滑油的密封结构，其特征在于：该结构由回转轴线均相同的第一密封环、第二密封环、止推环、石墨密封环组成；石墨密封环置于第一密封环、第二密封环与止推环装配形成的空腔内；该密封结构设置在与轴承座连接的衬套和转子轴颈之间；止推环在套接在转子轴颈上。 | F16C33/78
53 | CN209698108U | 一种加工航空发动机油路密封专用刀具 | 2018-12-31 | 未缴年费 | 宁波艾赛德航空科技有限公司 | 本实用新型涉及航空发动机零部件加工技术领域，具体地，涉及一种加工航空发动机油路密封专用刀具，阶梯型回转体结构包括有用于在工件表面加工孔的第一回转体和用于加工阶梯槽的第二回转体，刀片包括有孔成型刀片和阶梯槽成型刀片，孔成型刀片焊接固定在第一回转体前部，阶梯槽成型刀片焊接固定在第二回转体前部，刀体设有自前端向后延伸的排削槽。本实用新型在具备铣阶梯槽的功能的基础上具备钻孔功能，安装在第一回转体上的两个孔成型刀片的第一刀片体具有折弯后向上隆起的棱边，钻孔作业时两个隆起的棱边可以在工件表面加工成型一个与刀身同轴的凹型环，随着刀具不断进刀，凹型环的宽度逐渐变得直至形成孔，并且成型孔的垂直度高。 | 1.一种加工航空发动机油路密封专用刀具，包括刀身(1)、刀体(2)和刀片，其特征在于：刀体(2)前端为阶梯型回转体结构，该阶梯型回转体结构包括有用于在工件表面加工孔的第一回转体(3)和用于加工阶梯槽的第二回转体(4)，刀片包括有孔成型刀片(5)和阶梯槽成型刀片(6)，孔成型刀片(5)焊接固定在第一回转体(3)前部，阶梯槽成型刀片(6)焊接固定在第二回转体(4)前部，刀体(2)设有自前端向后延伸的排削槽(7)。 | B23B51/08
54 | FR3075860A1 | 飞机涡轮机的两个转子之间的动密封 | 2017-12-22 | 放弃 | Safran Aircraft Engines | 本发明公开了一种具有纵向轴线A并包括减速齿轮的飞机涡轮发动机， 至少一个涡轮轴， 其上游端连接到减速齿轮的输入轴(8)， 一风扇， 其中一个轴(3)与减速齿轮的输出轴连接， 以及在所述减速齿轮输入轴和风扇轴之间的动态密封装置(14)， 其特征在于密封装置包括环形整流罩(15)， 其轴向横截面基本上为U形， 外环形支腿(15a)和内环形支腿(15b)，外环形支腿和内环形支腿支撑至少一个与减速齿轮输入轴协作的环形密封接头，整流罩可相对于轴线A在径向上弹性变形。 | 1. An (1) aircraft turbine engine having a longitudinal axis has, comprising a reduction (7) gear, at least a turbine shaft (4) having an upstream end connected to an input shaft (8) of the (7) reduction gear, a fan (S) of which a shaft (3) is connected to an output shaft of (9) the reducer, and means for providing a dynamic seal between said input shaft of the reduction gear and said fan shaft, characterized in that said sealing means comprise an annular cap (15) to axial section substantially U - shaped with one leg of which outer annular (15a) is fixed to said fan shaft and having an inner annular leg (15b) carries at least one annular seal cooperating with said input shaft of the reduction gear, said cover being resiliently deformable in radial direction with respect to said axis has (14). | F01D11/00
55 | EP3546721A1 | 内燃机 | 2019-03-26 | 撤回 | Austro Engine Gmbh | 内燃机(1)， 优选旋转活塞发动机， 特别是Wangkel发动机， 优选用于飞行器， 包括 : 具有旋转输出元件(3)的发动机机体(2)， 特别是输出轴(4)或与输出轴(4)连接的飞轮， 第一辅助单元， 例如用于冷却发动机的水泵(6)， 其与输出轴(4)连接，第一辅助单元容纳组件承载器-A(10)具有与第一辅助单元驱动的主轴(11)，其中，主轴(11)布置成用于与从动元件(3)同轴联接，特别是插接联接。 | Internal combustion engine (1), preferably rotary engine, in particular Wankel engine, preferably for an aircraft, comprising : an engine block (2) with a rotatable output element (3), which in particular is an output shaft (4) or a flywheel connected to the output shaft (4), a first auxiliary unit, for example a water pump (6) for engine cooling, which is connected to the output shaft (4), marked by - One of the first auxiliary unit receiving subframe (10) with a first auxiliary unit driving main shaft (11), wherein the main shaft (11) is arranged for coaxial coupling, in particular plug-in coupling with the output element (3). | F02B67/04
56 | FR3075861A1 | 飞机涡轮机的两个转子之间的动密封 | 2017-12-22 | 放弃 | Safran Aircraft Engines | 一种用于飞机涡轮机的动密封装置， 包括两个转子(3)， 8)被构造成绕一个相同的轴线(A)和不同的速度旋转， 所述转子至少部分地围绕彼此延伸，并且动态密封装置(14)安装在所述转子之间， 其特征在于 : 所述密封装置包括围绕所述轴线延伸的环形环(38)， 这些环以可在所述转子的第一(3)上滑动的能力安装， 在相对于所述轴线的径向上， 并且能够通过它们的外周径向支承至少部分地包围所述第一转子的所述转子的第二(8)， 并且其特征在于它还包括 : -油排放装置，包括形成在所述第二转子中的环形腔(44)， 所述环形空腔在所述密封装置附近径向向内开口，并与形成在所述空腔底部并穿过所述第二转子的油路端口(45)流体连通。 | 1. Dynamic sealing device for an aircraft turbine engine, comprising two rotors (3, 8) configured to rotate about a common axis (A) and at different speeds, said rotors extending at least in part the twisted around each other and sealing means for (14) said rotors being mounted between dynamic, characterized in that : - said sealing means comprises annular segments (38) extending around said axis, said segments being slidingly mounted on a first one of the (3) rotors, in radial direction with respect to said axis, and being capable of bearing radially via their outer peripheries against a second (8) one of said rotors at least partially surrounding said first rotor, and - means for evacuation of oil comprising a ring cavity (44) formed in the said second rotor, said annular recess opening radially inwards in the vicinity of said sealing means and being in fluid communication with the orifices in (45) oil passage formed at the bottom of the cavity and passing through the said second rotor. | F01D11/00
57 | FR3075879B1 | 用于飞机涡轮机的轴装置 | 2017-12-22 | 放弃 | Safran Aircraft Engines | 轴组件(22)， 32)用于飞机涡轮发动机(1)， 包括第一外轴(32)和第二内轴(22)， 第一外轴用于轴向接合在第二轴上，并包括用于与第二轴的外纵向花键(24)联接的内纵向花键(34)， 其特征在于，当第一轴和第二轴处于连接位置时，内花键和外花键相互啮合并在轴向连接区域(Z)中相互配合，内齿和外齿位于该连接区域之外。 | CLAIMS 1. Set of shafts (22, 32) for an aircraft turbomachine (1), comprising a first external shaft (32) and a second internal shaft (22), the first external shaft being intended to be engaged axially on the second shaft and comprising internal longitudinal splines (34) for coupling with external longitudinal splines (24) of the second shaft, characterized in that : - the first shaft comprises, upstream, internal splines relative to the direction of engagement, an annular row of internal guide teeth (36), the internal teeth being aligned axially with internal splines and having in cross section a shape and dimensions similar to those of the internal splines, and - the second shaft comprises, upstream external splines relative to the direction of engagement, an annular row of external guide teeth (26), the external teeth being aligned axially with external splines and having in cross section a shape and dimensions similar to those of the external splines , and in that when the first and second shafts are in the coupling position, the internal and external splines are engaged with each other and cooperate with each other in an axial coupling zone (Z), the internal teeth and external being located outside this coupling zone. | F02C7/36
58 | CN110439648A | 一种新型干式油底壳 | 2019-08-07 | 驳回 | 中国北方发动机研究所(天津) | 本发明提供了一种新型干式油底壳，包括油底壳本体，所述油底壳本体左侧连有机体回油管，下方连有吸油泵吸油管和机油热交换器，右侧设有连通的水泵出水管和机体进水管，内侧设有第一油道、第二油道和第三油道，背面设有水道，所述第二油道分别和油箱与机体压油泵进油道连接，所述第三油道分别连接有机体压油泵出油道、机油热交换器，所述第一油道与机油热交换器上和机体上两个进油道连接，所述水道与水泵、机油热交换器上和机体进水管连接。本发明有益效果：机油热交换器集成在油底壳本体底部和三个油道高度集成在油底壳本体内部，有效减低航空发动机重心，提高飞机行驶时稳定性和操控性，改善发动机润滑性能，提高润滑效果，延长发动机寿命。 | 1.一种新型干式油底壳，其特征在于：包括油底壳本体，所述油底壳本体左侧连接有机体回油管，下方连接有吸油泵吸油管和机油热交换器，右侧设有相互连通的水泵出水管和机体进水管，所述油底壳本体内侧设有第二油道，所述第二油道上设有一个第二油道入口和一个第二油道出口，所述第二油道入口和油箱连接，所述第二油道出口和机体压油泵进油道连接，所述油底壳本体内侧设有第三油道，所述第三油道上设有一个第三油道入口和一个第三油道出口，所述第三油道入口和机体压油泵出油道连接，所述第三油道出口和机油热交换器上的进油口连接，所述油底壳本体内侧设有第一油道，在所述第一油道上方左右两侧上各设有一个机体上油孔，在所述第一油道下方设有一个第一油道入口，所述第一油道入口与机油热交换器上的出油口连接，两个所述机体上油孔分别与机体上两个进油道连接，所述油底壳本体背面设有水道，在所述水道上设有一个水道入口、一个第一水道出口和一个第二水道出口，所述水道入口与水泵出水管连接，所述第一水道出口与机油热交换器上的进水口连接，所述第二水道出口和机体进水管连接。 | F01M11/00
59 | CN209621473U | 一种液压调节放气阀 | 2018-12-24 | 未缴年费 | 南京航空航天大学 | 本实用新型公开了一种液压调节放气阀，属于飞机环控系统或航空发动机引气系统领域，阀体结构简洁规整，打开状态下阀瓣不占用流道空间，气体流通更加顺畅。本实用新型包括壳体、阀端接口、盖板、环形液压缸和环形阀瓣；所述环形液压缸在壳体的扇形槽中，盖板覆盖在所述扇形槽上，所述环形阀瓣在壳体内部，所述环形阀瓣与所述环形液压缸连接，所述环形液压缸控制所述环形阀瓣的闭合。由于驱动杆与阀瓣组件的运动路径同为沿弧线转动，不需要复杂的运动转化结构，从而使得阀体结构简洁规整；当阀瓣组件打开时，五个阀瓣同步向外散开，气道打开，阀瓣组件完全不占用气体流道，使气体流通更加顺畅。 | 1.一种液压调节放气阀，其特征在于，包括：壳体(1)、阀端接口(2)、盖板(6)、环形液压缸和环形阀瓣；所述环形液压缸在壳体(1)的扇形槽中，盖板(6)覆盖在所述扇形槽上，所述环形阀瓣在壳体(1)内部，阀端接口(2)位于阀体两个表面中间位置，所述环形阀瓣与所述环形液压缸连接，所述环形液压缸控制所述环形阀瓣的闭合。 | F02C9/00
60 | EP2955332A1 | 齿轮传动的涡轮风扇发动机与变速箱密封 | 2015-06-10 | 全部撤销 | Raytheon Technologies Corporation | 燃气涡轮发动机包括风扇(42)，压缩机部分(24)，涡轮部段(28)，和齿轮减速(48)，用于驱动风扇(42)通过涡轮部分(28)。旋转元件(90)和至少一个轴承室(108)包括轴承(112)，用于支撑所述旋转元件(90)，密封件(110)抗渗漏的润滑油向外的轴承室(108)，和用于允许加压空气流从腔室邻近密封到轴承室(108)。密封件(110)具有多个径向延伸的密封件的朝向密封表面。 | A gas turbine engine (20; 200) comprising : a fan (42), a compressor section (24), a turbine section (28), and a gear reduction (48) for driving said fan (42) through said turbine section (28); a rotating element (90; 92; 94, 202) and at least one bearing compartment (102; 108; 114; 120/123) including a bearing for supporting said rotating element (90; 92; 94, 202), a seal (104; 110; 116; 126, 128; 80, 90; 200) for resisting leakage of lubricant outwardly of said bearing compartment (102; 108; 114; 120/123), and for allowing pressurized air to flow from a chamber adjacent said seal (104; 110; 116; 126, 128; 80, 90; 200) into the bearing compartment (102; 108; 114; 120/123); andsaid seal (104; 110; 116; 126, 128; 80, 90; 200) having a plurality of sealing members extending radially toward a sealing surface. | F01D11/02
61 | CN110274102A | 一种万向节式高温高压气体密封装置 | 2019-06-28 | 驳回 | 中国航空工业集团公司北京长城计量测试技术研究所 | 本发明公开的一种万向节式高温高压气体密封装置，属于万向节式密封领域。本发明置于航空发动机气体输送管路中间，外转接管与前石墨环和后石墨环之间产生为接触式连接，当输送管路产生角度变化或者轴向移动时，外转接管与前石墨环、后石墨环之间产生相对移动，使所述密封装置具有弯曲和转向功能，起到密封高温高压有毒有害及高腐蚀性气体的作用。本发明主要由前石墨密封组合、转接管、后石墨密封组合组成。前石墨密封组合主要由前转接座、前石墨环组件、前卡圈组合而成。后石墨密封组合主要由后转接座、后石墨环组件、后卡圈组合而成。前石墨环组件主要由前石墨环和前金属环组成，后石墨环组件主要由后石墨环和后金属环组成。 | 1.一种万向节式高温高压气体密封装置，置于航空发动机气体输送管路中间，其特征在于：主要由前石墨密封组合(1)、转接管(2)、后石墨密封组合(3)组成；外转接管(21)与前石墨环(122)和后石墨环(322)之间产生为接触式连接，当输送管路产生角度变化或者轴向移动时，外转接管(21)与前石墨环(122)、后石墨环(322)之间产生相对移动，使所述密封装置具有弯曲和转向功能，起到密封高温高压有毒有害及高腐蚀性气体的作用；前石墨密封组合(1)主要由前转接座(11)、前石墨环组件(12)、前卡圈(13)组合而成；后石墨密封组合(3)主要由后转接座(31)、后石墨环组件(32)、后卡圈(33)组合而成；前石墨环组件(12)主要由前石墨环(122)和前金属环(121)组成，后石墨环组件(32)主要由后石墨环(322)和后金属环(321)组成；前石墨环(122)和前金属环(121)与前转接座(11)过盈配合，阻止气体泄漏；后石墨环(322)和后金属环(321)与后转接座(31)，过盈配合，阻止气体泄漏；转接管(2)由外转接管(21)和内转接管(22)组合而成；内转接管(22)由前转接管(221)和后转接管(222)组合而成；转接管(2)中外转接管(21)分别与前石墨环组件(12)、后石墨环组件(32)中石墨环内径过盈配合，起到密封气体的作用。 | F16L27/06
62 | EP3537006A1 | 行星齿轮和具有行星齿轮的航空发动机 | 2019-01-17 | 撤回 | Rolls-Royce Deutschland Ltd & Co Kg | 本发明涉及一种行星齿轮机构，其具有可旋转的行星架，用于引导油的装置和壳体固定的集油管道。 集油管道在圆周方向上围绕行星架的一个区域。 行星架离心下来的油收集在集油管内。 在集油管道的安装位置中，油在重力的作用下向形成有可通过其排出油的出口的下部收集区域的方向被引导。 另一出口， 在集油槽的安装位置中出现的集油槽的上部区域与出口之间，相对于行星架的旋转方向，在集油槽的前面设置有可引导油通过的通道。 本发明还涉及一种具有该行星齿轮机构的航空燃气轮机。 | A planetary gear (5) comprising a rotatable planetary carrier (18) and a device (20) for guiding oil with at least one oil collecting gutter (21) fixed to the housing, wherein the oil collecting gutter (2) surrounds at least a portion of the rotatable planetary carrier (18) in the circumferential direction and in which during the rotation of the planet carrier (18) of this thrown off oil is collectable, characterized in that the oil in installation position of the oil scoop (21) of the attacking gravity in the oil scoop (21) in the direction of a lower collecting area (27) is feasible, which is formed with an outlet (29) by the oil from the collecting area (27) of the Oil scoop (21) is derivable, between an upper region (28) of the oil scoop (21) and the outlet (29) of the collecting region (27) with respect to the direction of rotation (D) of the planet carrier (18) in front of the collecting region (27) in the installation position of the oil scoop at least one further outlet (32) is provided, through which oil from the oil collecting channel (21) can be guided. | F16H57/04
63 | CN209354946U | 一种航空发动机金属软管 | 2018-11-02 | 未缴年费 | 遵义汇水机械制造有限公司 | 本方案公开了连接管技术领域的一种航空发动机金属软管，包括金属波纹管，所述金属波纹管的两端均设有接头，所述金属波纹管上间隔固定套接有两个环形的抵持片，两个所述接头的内侧壁均设有环形凹槽，两个所述抵持片分别转动连接于两个环形凹槽内。采用本申请进行装配时，尽可能的减少了对金属波纹管的扭曲应力，延长了金属波纹管的使用寿命。 | 1.一种航空发动机金属软管，包括金属波纹管，所述金属波纹管的两端均设有接头，其特征在于：所述金属波纹管上间隔固定套接有两个环形的抵持片，两个所述接头的内侧壁均设有环形凹槽，两个所述抵持片分别转动连接于两个环形凹槽内。 | F16N21/00
64 | US20180045047A1 | 离心式汽油压力偏置旋转内燃机 | 2017-10-10 | 未缴年费 | William W. Mckelvey | 本发明公开了一种偏置旋转内燃机，其中外环在一个轴线上旋转，内盘在第二偏置轴线上旋转。 活塞连接到外环，而汽缸和用于操作发动机的其它装置安装在内盘内，内盘在偏离外环轴线的第二轴线上旋转。 内盘和外环一起旋转，使得活塞在气缸内产生压缩和爆炸膨胀的条件，而不会振动活塞的往复运动。 还公开了一种独特的燃料喷射系统，其提供由燃料上的离心力产生的可变燃料压力。 由于旋转的内盘和外圈，利用离心力和重力来分配燃料、空气、油、高压电流和冷却空气在发动机中。 | 1. An offset rotational internal combustion engine comprising : an outer ring that rotates substantially symmetrically around an outer-ring rotational axis; pistons that are attached to said outer ring; an inner disk located inside of said outer ring that rotates around an inner disk rotational axis, said inner disk rotational axis being offset from said outer-ring rotational axis; cylinders mounted on said inner disk that engage said pistons; gears connected to said inner disk and said outer ring that cause said inner disk and said outer ring to rotate together so that said cylinders on said inner disk are substantially aligned with said pistons attached to said outer ring when said outer ring rotates around said outer ring rotational axis and said inner disk rotates around said inner ring rotational axis; a fuel pipe extending from an inner disk support column toward an outer edge of said inner disk to a fuel pipe that encircles said outer portion of said inner disk that uses centrifugal force from increased rotational speed to increase fuel pressure from said fuel pipe to injectors which supplies additional fuel and power to said engine; a primary oil tube located in an inner disk support column; additional oil tubes located in said inner disk that transfer oil from said primary oil tube to components of said engine located on said inner disk by using both an external oil pump and centrifugal forces on said oil created by rotation of said inner disk; caps that are bolted to top and bottom portions of an end of an upper center support column and an end of a lower center support column that cover said engine and allow said engine to be quickly and easily accessed so that internal portions of said engine can be disassembled, maintained, and re-assembled with standard hand tools. | F01B13/06
65 | DE102017223433A1 | 用于航空发动机的热交换器装置 | 2017-12-20 | 未缴年费 | Rolls-Royce Deutschland Ltd & Co Kg | 一种用于航空发动机的热交换器装置， 具有用于在燃料和油之间进行热交换的燃料-油热交换器， 以及具有空气入口和空气出口的壳体，其中所述燃油热交换器至少部分地布置在所述壳体内，使得从所述空气入口流向所述空气出口的空气能够流过所述燃油热交换器或围绕所述燃油热交换器。 本发明还涉及一种用于操作飞机发动机的方法。 | Heat exchanger device (1) for an aircraft engine (4), with a fuel-oil heat exchanger (10) for exchanging heat between fuel and oil and a housing (11) with an air inlet (110) and an air outlet (111), wherein the fuel-oil heat exchanger (10) is arranged at least partially within the housing (11) in such a way that air flowing from the air inlet (110) to the air outlet (111) can flow around or over it. | F02C7/10
66 | CN109916631A | 一种航空发动机燃油驱动装置 | 2017-12-12 | 撤回 | 镇江雅奕智能科技有限公司 | 本发明公开了一种航空发动机燃油驱动装置，包括装置箱体，所述装置箱体内部设有油箱，所述装置箱体下部设有支撑装置，所述支撑装置内部设有过滤板，所述过滤板和所述装置箱体之间相通，所述过滤板和所述支撑装置内表面进行固定连接，所述过滤板一侧设有装置盒，所述装置盒内部设有液体感应器，所述液体感应器下部设有信息采集器，所述信息采集器一侧设有控制器，所述支撑装置一侧设有推拉装置，所述推拉装置一侧设有报警器，所述液体感应器、所述信息采集器、所述控制器和所述报警器由导线交互串联。本发明通过增设的液体感应器能够使当油箱出现漏油通过过滤板流到支撑装置的内部时把数据传输到控制器，控制器可以使报警器发出警报。 | 1.一种航空发动机燃油驱动装置，包括装置箱体(1)，其特征在于：所述装置箱体(1)内部设有油箱(2)，所述装置箱体(1)下部设有支撑装置(3)，所述支撑装置(3)内部设有过滤板(4)，所述过滤板(4)和所述装置箱体(1)之间相通，所述过滤板(4)和所述支撑装置(3)内表面进行固定连接，所述过滤板(4)一侧设有装置盒(5)，所述装置盒(5)内部设有液体感应器(6)，所述液体感应器(6)下部设有信息采集器(7)，所述信息采集器(7)一侧设有控制器(8)，所述支撑装置(3)一侧设有推拉装置(9)，所述推拉装置(9)一侧设有报警器(10)，所述液体感应器(6)、所述信息采集器(7)、所述控制器(8)和所述报警器(10)由导线交互串联。 | G01M15/02
67 | DE102017128451A1 | 一种航空发动机 | 2017-11-30 | 未缴年费 | Rolls-Royce Deutschland Ltd & Co Kg | 一种具有齿轮(5)和所述的油路(19)的飞机发动机(1)，齿轮(5)通过入口区域(20)受到油的作用。 变速器(5)的油通过回路(21)供给到油路(19)中。 所述齿轮(5)还包括用于储油的装置(22)，所述装置(22)具有至少一个通过阀装置(24)与所述齿轮(5)相连的用于交换储油室的可操作连接。 根据本发明的变速器(5)的回位装置(21)可以通过阀装置(24)来实现。 | Aircraft (1) with a transmission (5) and with an oil circuit (19) from which the transmission (5) can be acted upon by oil via an inlet region (20), wherein the oil supplied to the transmission (5) is conveyed via a return ( 21) in the oil circuit (19) is introduced and the transmission (5) in addition a means (22) for storing oil with at least one with the transmission (5) via a valve means (24) for the exchange of oil operatively connectable storage space ( 23) is assigned, characterizedin that the return (21) of the transmission (5) can be blocked via the valve device (24). | F02C7/06
68 | DE102017128483A1 | 一种航空发动机 | 2017-11-30 | 未缴年费 | Rolls-Royce Deutschland Ltd & Co Kg | 本发明涉及一种具有油路(21)的航空发动机(1)，以及一种在油路(21)上具有可供油变速器(5)的航空发动机。 所述齿轮(5)从变速器油(5)供给到储油器(23)中，所述储油器(23)可以通过液压管路引导，从所述液压管路可以开始直接返回到变速器(5)中的油路。 按照本发明，储油器(23)的供油量低于储油器(23)的限定液面(25)，只能供给液压管路(24)。 当达到储油器(23)的限定高度(25)时，还可以将油路(26)引入到另一个液压管路中。 | Aircraft engine (1) with an oil circuit (21) and with a via the oil circuit (21) can be supplied with oil transmission (5), wherein the transmission (5) supplied oil from the transmission (5) in an oil reservoir (23) is feasible, from which oil can be introduced directly into the transmission (5) via a hydraulic line path (24) from the oil reservoir (23), characterizedin that the oil supplied to the oil reservoir (23) below a defined fill level (25) of the oil reservoir (23) can be fed only to the hydraulic line path (24) and into a further hydraulic level when the defined fill level (25) of the oil reservoir (23) is reached Line path (26) can be introduced. | F02C7/06
69 | CN109838309A | 航空发动机外部滑油箱和外部滑油冷却装置 | 2019-03-15 | 撤回 | 宁波星箭航天机械有限公司 | 本发明公开一种航空发动机外部滑油箱和外部滑油冷却装置，其特征在于：它包括设在机座上的油箱(1)，所述油箱(1)设有出油口(1.1)和进油口(1.2)，所述出油口(1.1)位于油箱(1)的底部，所述进油口(1.2)位于油箱(1)的中部，所述进油口(1.2)通过油管与发动机回油入口(2)连通，所述发动机回油入口(2)上设有出口防爆温度传感器(7)和防爆压力传感器(8)，所述油箱(1)沿竖直向固定且侧面设有油位计(4)，所述油箱(1)的内设有能改变油位计(4)这一段的横截面积的调节装置，该装置操作极其方便、使用成本低、称重精度高、结构简单，同时冷却效果好。 | 1.一种航空发动机外部滑油箱和外部滑油冷却装置，其特征在于：它包括设在机座上的油箱(1)，所述油箱(1)设有出油口(1.1)和进油口(1.2)，所述出油口(1.1)位于油箱(1)的底部，所述进油口(1.2)位于油箱(1)的中部，所述出油口(1.1)通过油管和至少一个第一过滤器(5)与发动机滑油增压泵入口供油口(3)连通，所述发动机滑油增压泵入口供油口(3)上设有进口防爆温度传感器(6)；所述进油口(1.2)通过油管与发动机回油入口(2)连通，所述发动机回油入口(2)上设有出口防爆温度传感器(7)和防爆压力传感器(8)，所述油箱(1)沿竖直向固定且侧面设有油位计(4)，所述油箱(1)的内设有能改变油位计(4)这一段的横截面积的调节装置，所述调节装置与油箱(1)的侧壁之间设有间距，所述调节装置与油位计(4)之间设有间距；所述机座上还设有板式水冷器(11)，所述板式水冷器(11)设有进水管(12)和出水管(13)，所述板式水冷器(11)包裹在发动机回油入口(2)与油箱(1)的出油口(1.2)之间的其中一段油管外。 | F02C7/06
70 | CN109826711A | 航空发动机燃油供油系统 | 2019-03-15 | 撤回 | 宁波星箭航天机械有限公司 | 本发明公开了一种航空发动机燃油供油系统，包括设在底座上的油罐(9)和气瓶(1)，所述油罐(9)设有进油口和出油口，所述油罐(9)的进油口连接有隔膜泵(4)、过滤器和第一气控阀，所述油罐(9)进油进气口和排气口，所述进气口上连接有手动换向阀(6)的气控箱，所述出气口设有第二气控阀，在供油时，隔膜泵(4)关闭，第二气控阀和进油阀关闭，使油罐(9)形成一个密闭空间，气瓶(1)与减压阀连通，气瓶(1)内的压力气体按减压阀(31)的设定值向油罐(9)内供气以向燃油施压，从而向油罐(9)内的出油口供出一定压力的燃油。该系统采用液压控制且无需采用电、能做到0.05～0.12MPa的流量调整、更加节能环保。 | 1.一种航空发动机燃油供油系统，其特征在于：包括设在底座上的油罐(9)和气瓶(1)，所述油罐(9)设有进油口和出油口，所述油罐(9)的进油口连接有隔膜泵(4)、过滤器和第一气控阀，所述油罐(9)进油进气口和排气口，所述进气口上连接有手动换向阀(6)的气控箱，所述出气口设有第二气控阀，在供油时，隔膜泵(4)关闭，第二气控阀和进油阀关闭，使油罐(9)形成一个密闭空间，气瓶(1)与减压阀连通，气瓶(1)内的压力气体按减压阀(31)的设定值向油罐(9)内供气以向燃油施压，从而向油罐(9)内的出油口供出一定压力的燃油；在注油时，气瓶(1)与减压阀连通断开，接通隔膜泵(4)，打开第一气控阀(34)，油罐(9)内的燃油通过滤器被吸入隔膜泵(4)，又经泵增压后经过过滤器、第一气控阀(34)后进入油罐(9)，同时油罐(9)内的多余气体通过第二气控阀排(37)向外界。 | F02C7/22
71 | JP2019074076A | 用于涡轮机组件反向旋转的密封组件 | 2018-09-07 | 驳回 | General Electric Co <ge> | [问题]本公开中，涡轮机转子，涡轮机转子和涡轮机框架至少部分地围绕密封组件的外径并包括燃气涡轮发动机。 [解决方案]涡轮机转子，内护罩(112)以及与外护罩(114)一起连接到翼型部分的至少一个内护罩和外联轴器1。 所述外护罩，所述护罩包括多个沿所述翼型(118)的径向向内延伸的外护罩。 密封组件的外径，以及涡轮转子设置在涡轮框架的外护罩之间的滑动部分。 密封组件(400)是外径，副齿的径向内护罩的滑动部分的外纵向表面，以及在径向上与轴向上的表面相邻的滑动部分限定了限定的主齿。 图2[附图] | A turbine rotor (110, 120, 130) comprising : an inner shroud (112); an outer shroud (114); and at least one connecting airfoil (116) joining the inner shroud (112) and the outer shroud (114), the outer shroud (114) comprising : A turbine rotor (110, 120, 130) comprising a plurality of outer shroud airfoils (118) extending inwardly along a radial direction (R); a turbine frame (295) at least partially surrounding the turbine rotor (110, 120, 130); An outer diameter seal assembly (400) comprising a sliding portion (294) disposed between the turbine frame (295) and the outer shroud (114) of the turbine rotor (110, 120, 130), the outer diameter seal assembly (400) comprising : An outer diameter seal assembly (400) defining secondary teeth (401) of the outer shroud (114) radially inward of a longitudinal face (350) of the sliding portion (294) and primary teeth (402) defined axially adjacent a radial face (360) of the sliding portion (294). | F01D11/08
72 | US20150315933A1 | 用于燃气涡轮发动机集油槽压力供给放油装置 | 2013-12-10 | 未缴年费 | General Electric Company | 一种用于燃气涡轮发动机(10)的压力供给式放油装置包括油底壳(48)和与油底壳(48)选择性地流动连通的通道(60、63)，该通道与放油装置(62)流动连通，该通道被加压并在通道和周围大气(65)之间产生差异，当涡轮发动机以极限姿态角布置时，该排油装置布置在通道特征(64)下方的高度处，当处于该极限姿态角时，该通道(63)向上延伸。本发明还提供了一种用于燃气涡轮发动机(10)的压力供给式放油装置。 | 1. A pressure fed oil drain for a gas turbine engine, comprising : an oil sump for a shaft bearing; a passage in flow communication with said oil sump, said passage for use in failure conditions; a pressure differential between said passage and atmospheric conditions; a drain disposed near a lower position of said passage; a wall adjacent said drain being disposed at a preselected angle which is equal to or greater than an extreme attitude angle of an engine centerline; said drain location and said wall providing for formation of an oil pool to cover said drain in said extreme attitude angle. | F01D25/18
73 | US10247106B2 | 具有整体柔性隔热罩的旋转空气密封的方法和系统 | 2016-06-15 | 未缴年费 | General Electric Company | 本发明提供了一种用于减少可旋转机器中的第一空间和第二空间之间的流体和热量流动的装置和方法，以及集成的密封和热屏蔽装置。 所述装置包括 : 环形凸缘，所述环形凸缘被构造成联接到所述可旋转机器的所述旋转构件；以及多壁密封屏蔽构件，所述多壁密封屏蔽构件从所述凸缘轴向延伸。 所述多壁密封屏蔽构件与所述凸缘一体形成。 密封屏蔽构件包括 : 第一壁，其包括多个表面特征；第二壁，其相对于第一壁径向向内间隔开；以及空腔，其形成在第一壁和第二壁之间。 所述整体密封和隔热装置还包括一体形成并构造成密封所述第一壁和第二壁的盖端。 凸缘，密封屏蔽构件和盖端中的每一个都由烧结金属形成。 | 1. An integral seal and heat shield device for use in a rotatable machine including a rotatable member having a longitudinal axis of rotation, said seal and heat shield device comprising : an annular radially extending flange configured to couple to the rotating member of the rotatable machine; a multi-walled seal shield member extending axially from said flange, said multi-walled seal shield member formed integrally with said flange, said multi-walled seal shield member comprising : a first wall comprising a plurality of surface features; a second wall spaced radially inwardly with respect to said first wall, said second wall configured to direct a flow of fluid to a drain opening; anda cavity formed between said first and second walls; anda cap end integrally formed and configured to seal said first and second walls, each of said flange, said seal shield member, and said cap end being formed of a sintered metal. | F02C7/24
74 | CN109456504A | 一种航空发动机俄制聚四氟乙烯材料表面改性的方法 | 2018-09-28 | 驳回 | 中国人民解放军第五七一九工厂 | 本发明涉及一种在航空发动机聚四氟乙烯材料表面改性的方法，该方法包括乙醇清洗→自然晾干→微波等离子表面改性→接触角测试四个步骤。本发明具有操作简便、改性效果好、实施效率高等特点，通过降低聚四氟乙烯表面接触角，使其表面能和粘结性提高，达到其应用效果。 | 1.一种航空发动机聚四氟乙烯材料表面改性的方法，其特征在于：包括以下步骤： S1：乙醇清洗，选择棉签或绢布蘸取工业乙醇刷洗聚四氟乙烯表面； S2：自然晾干，将洗刷后的聚四氟乙烯在空气中自然晾干； S3：微波等离子表面改性，具体包括以下子步骤： S31：将多功能微波等离子表面处理设备抽真空至2 Pa； S32：将氢气和氮气以流量比为150 : 50通入到设备当中，处理一定时间； S4：测量表面改性后的聚四氟乙烯的湿润角。 | C08J7/12
75 | CN105604711A | 一种杠杆式的流量-位移转换功能的增压活门 | 2014-11-14 | 未缴年费 | 中国航发北京航科发动机控制系统科技有限公司 | 本发明属于航空发动机燃油控制系统。提出一种杠杆式的流量-位移转换功能的增压活门，包括：增压活门阀芯1和增压活门阀套2，两者互为对偶件；所述增压活门阀套2为空心圆柱体，其中心为环形通孔，所述增压活门阀套2最右端为限位凸台面，沿着限位凸台面往左端侧面依次为计量窗口3、过油孔4；所述计量窗口3共有两个，沿圆周方向均布；所述过油孔3为圆形通孔，共有8个，沿圆周方向均布，8个过油孔3面积之和超过两个计量窗口3的面积之和；所述增压活门阀芯1分为三部分，最右端部分为圆柱体的活塞段，活塞段的最右端为环形限位凸台；中间部分为封闭油腔段；最左端为环形凹槽5。 | 一种杠杆式的流量-位移转换功能的增压活门，其特征在于，包括：增压活门阀芯[1]和增压活门阀套[2]，两者互为对偶件；所述增压活门阀套[2]为空心圆柱体，其中心为环形通孔，且壁厚在2mm以上；所述增压活门阀套[2]最右端为限位凸台面，沿着限位凸台面往左端侧面依次为计量窗口[3]、过油孔[4]；所述计量窗口[3]为长宽比超过10的矩形狭缝，共有两个，沿圆周方向均布；所述过油孔[3]为圆形通孔，共有8个，沿圆周方向均布，8个过油孔[3]面积之和超过两个计量窗口[3]的面积之和；所述增压活门阀芯[1]分为三部分，最右端部分为圆柱体的活塞段，活塞段的最右端为环形限位凸台；中间部分为封闭油腔段；最左端为环形凹槽[5]；所述增压活门阀芯[1]封闭油腔段为一细长圆柱体与一个大圆柱体组合而成，细长圆柱体直径为大圆柱体直径的1/3，细长圆柱体长度为大圆柱体10倍，大圆柱体直径等于所述增压活门阀芯[1]活塞段直径；当处于初始状态时，所述增压活门阀芯[1]的活塞段限位凸台下表面与所述增压活门阀套[2]限位凸台上表面贴合；且封闭油腔段大圆柱体左边端面和所述增压活门阀套[2]左端面平齐，活塞段其余部分与封闭油腔段处于所述增压活门阀套[2]环形通孔内，活塞段能完全遮蔽计量窗口[3]，而封闭油腔段与所述增压活门阀套[2]形成一个环形空间，环形空间通过过油孔[4]与外部连通；所述环形凹槽段[5]通过一个细长圆柱体与所述增压活门阀芯[1]封闭油腔段大圆柱体相连。 | F02D41/00
76 | KR1020190000689A | 具有增强密封结构的旋转式发动机 | 2017-06-23 | 驳回 | Lg Electronics Inc. | 本发明涉及旋转发动机的密封部件，公开了大量的盖密封部件。 本发明根据容纳部分的最内表面与旋转发动机中的顶点密封件相关联地包括凸台，在转子的外圆周表面的外圆周表面的两侧上与转子的旋转轴线方向相匹配地设置有侧密封件，侧密封件中的顶点密封件的接触数目为[...]。 基板。 该体系结构允许在不产生顶点密封的情况下产生侧密封，被单独添加的按钮密封可以防止泄漏到外部。 | 1. N inside (3 is an integer greater than or N) two lobes of the housing having a receiving portion; eccentric from the center of rotation and said housing, said lobes each accommodated in the accommodating portion continuously provided with two lobes N field 1 rotor; overlaps said lobe receiving portion of the housing cover coupled to the housing; innermost peak of the lobe receiving portion which is provided on an outer surface of the rotor in contact with apex seals; and having a peripheral surface of the rotor coincides with the outer circumferential surface of the side seal; rotary engine comprising. | F01C1/10
77 | CN108829955A | 一种航空发动机适航安全性验证方法 | 2018-06-01 | 驳回 | 南京航空航天大学 | 本发明公开了一种航空发动机适航安全性验证方法，属于系统安全性验证技术领域，一种航空发动机适航安全性验证方法，通过动态故障树中引入的描述时序逻辑关系的动态逻辑门来描述航空发动机系统的动态行为，对航空发动机组件故障之间的时序关系进行建模，并对生成的动态故障树进行形式化规约，将其转换成DTMC模型，然后通过概率模型检测的方法对DTMC模型进行描述和表达，并对适航安全性要求属性进行形式化验证。本发明考虑了航空发动机系统故障发生之间具有的时序关系，解决了传统分析方法中常常假设故障发生之间具有独立性的问题。 | 1.一种航空发动机适航安全性验证方法，其特征在于，通过动态故障树中引入的描述时序逻辑关系的动态逻辑门来描述航空发动机系统的动态行为，对航空发动机组件故障之间的时序关系进行建模，并对生成的动态故障树进行形式化规约，将其转换成DTMC模型，然后通过概率模型检测的方法对DTMC模型进行描述和表达，并对适航安全性要求属性进行形式化验证。 | G06F17/50
78 | CN108758312A | 小型航空发动机用机油泵及具有其的小型航空发动机 | 2018-08-31 | 驳回 | 芜湖航瑞航空动力产业技术研究院有限公司; 安徽航瑞航空动力装备有限公司 | 本发明公开了一种小型航空发动机用机油泵，包括机油泵壳体、设置于机油泵壳体上的机油泵盖板、设置于机油泵壳体内部的外转子、设置于外转子内部且与外转子啮合的内转子和设置于内转子上的传动轴。本发明的小型航空发动机用机油泵，结构简单、成本低，在紧凑性，降低消耗功率等方面均有明显改善，同时也能够满足小型航空发动机对功重比、可靠性等方面的要求。 | 1.小型航空发动机用机油泵，其特征在于：包括机油泵壳体、设置于机油泵壳体上的机油泵盖板、设置于机油泵壳体内部的外转子、设置于外转子内部且与外转子啮合的内转子和设置于内转子上的传动轴。 | F16N13/20
79 | AU2016393839A1 | 小型发动机对置活塞与曲轴转动，在与气缸轴线不同的植物 | 2016-05-27 | 撤回 | Two Heads, Llc | 本发明涉及一种对置活塞发动机领域，它有两个活塞在一个构造成以具有面对头。具体地，本发明涉及一种发动机与两个曲轴，两个活塞头部的单缸中彼此面对，有以下特征 : 紧凑的尺寸相对于类似结构，一种改进或相当的性能可设计为任何结果如下 : 从气缸轴线定位在不同的平面内曲轴；使用共用风道结构，并使用嵌入式高效运行，以覆盖全部的压机室容积的要求，完成整个热力循环，另外进行清扫，过载的空气或空气/燃料混合物在气缸内的燃烧室两个或更多个曲轴每旋转一周，或者具有或不具有推进轴之间的相角。 | 1. An opposed piston internal combustion engine comprising : at least two cylinders, each cylinder containing an intake piston and an exhaust pistonarranged in opposite directions within a long axis of the cylinder and on opposite sides ofthecenter of the long axis ofthe cylinder, and each cylinder comprising an inner wall defining thecylinder volume; wherein an upper surface of the piston heads ofthe two pistons in each cylindercreate, in combination with the cylinder wall, a combustion chamber forigniting and burning of fuel, andwherein each cylinder comprises, independently, at least one intake port on anintake half of the cylinder and at least one exhaust port on an exhaust halfof the cylinder, each port disposed as an opening in the cylinder wall; andat least two crankshafts; wherein a first crankshaft is attached to at least one intake piston, and a secondcrankshaft is attached to at least one exhaust piston; andwherein the plane that contains the cylinder long axes of at least one pair of cylinders isnot perpendicular, nor parallel, nor coincident with the plane that contains crankshafts' rotationalaxis. | F01M3/00
80 | CN108561191A | 一种空心丝刷式密封装置 | 2017-12-28 | 驳回 | 中国航发四川燃气涡轮研究院 | 本发明属于航空发动机设计领域，涉及用于航空发动机、燃气轮机等旋转机械空气和燃气流路的气体封严装置。由前挡板(5)、后挡板(1)和若干空心丝(6)组成，本发明的目的是提供一种具有耐温能力高、低摩擦、低泄漏的刷式密封方案，本方案通过对刷丝采取强制冷却措施、对摩擦面提供气体润滑，能显著提高刷式密封装置的工作能力(使用温度和摩擦线速度)和封严性能。 | 1.一种空心丝刷式密封装置，由前挡板(5)、后挡板(1)和若干空心丝(6)组成，其特征在于：层层重叠、沿圆周紧密排列的空心丝(6)被前挡板(5)和后挡板(1)加持在中间；其中所述空心丝刷式密封装置采用卡圈(4)、紧配合或焊接方式固定在发动机的机匣壳体(3)上。 | F01D11/04
81 | CN207824485U | 凸轮轴两端面组合加工用液压定位装置 | 2018-01-25 | 放弃 | 莱芜环球汽车零部件有限公司 | 本实用新型公开了凸轮轴两端面组合加工用液压定位装置，包括底座、结构板、滑板、“V”型支撑块和控制器，其特征在于：底座的顶板上固定设有结构板，结构板的上板面上设有相互对称的两个滑板，每个滑板上都设有1—3对“V”型支撑块，两个滑板上的“V”型支撑块相互对称，每对“V”型支撑块之间的滑板上设有一个转角油缸压紧装置；所述的底座的中部设有放置液压动力装置的液压动力装置安装腔，液压动力装置通过油管与转角油缸压紧装置相连接，底座的侧壁上固定设有航空插座，液压动力装置通过导线与航空插座电连接，控制器通过导线与航空插座的插头电连接。本实用新型对多个凸轮轴坯料进行一次装夹定位，保障了加工精度。 | 1.凸轮轴两端面组合加工用液压定位装置，包括底座(5)、结构板(3)、滑板(4)、“V”型支撑块(2)和控制器(9)，底座(5)的底板固定在数控卧铣机床的机床工作台(1)上，其特征在于：底座(5)的顶板上固定设有结构板(3)，结构板(3)的上板面上设有相互对称的两个滑板(4)，每个滑板(4)上都设有1—3对“V”型支撑块(2)，两个滑板(4)上的“V”型支撑块(2)相互对称，每对“V”型支撑块(2)之间的滑板(4)上设有一个转角油缸压紧装置(6)；所述的底座(5)的中部设有放置液压动力装置(8)的液压动力装置安装腔(51)，液压动力装置(8)通过油管与转角油缸压紧装置(6)相连接，底座(5)的侧壁上固定设有航空插座(10)，液压动力装置(8)通过导线与航空插座(10)电连接，控制器(9)通过导线与航空插座(10)的插头电连接。 | B23Q3/08
82 | CN207813751U | 一种改进型的航空发动机用离心分离装置 | 2017-09-30 | 未缴年费 | 天津航通机械加工有限公司 | 本实用新型提供一种改进型的航空发动机用离心分离装置，包括离心分离壳，通气循环导流壳，离心分离器装置，喇叭状出口和滤芯网。本实用新型汇流板采用厚度为三厘米至五厘米的航空用凹型钢板；所述的汇流板设置有两个；所述的汇流板和汇流板正对设置，有利于保证分离后的气体汇聚直至汇流板内，通过循环通孔及时排出，防止出现内回流影响发动机工作，保证发动机运作稳定性；复位弹簧具体采用蝶形弹簧；所述的复位弹簧设置有两个，有利于保证转轴带动溢流板及时归位，防止气体回流；循环通孔开设为长度为十毫米至十五毫米，宽度为五毫米至八毫米的长方形通孔，有利于提高出气效率，增大出风效果，保证发动机运作稳定性。 | 1.一种改进型的航空发动机用离心分离装置，其特征在于，该改进型的航空发动机用离心分离装置包括离心分离壳(1)，通气循环导流壳(2)，离心分离器装置(3)，喇叭状出口(4)和滤芯网(5)，所述的离心分离器装置(3)通过通气循环导流壳(2)安装在离心分离壳(1)内部右侧；所述的喇叭状出口(4)设置在通气循环导流壳(2)的左端；所述的喇叭状出口(4)的左端和离心分离壳(1)的右端出口处设置有滤芯网(5)；所述的通气循环导流壳(2)包括深沟球轴承(21)，汇流板(22)，转轴(23)，端座(24)和复位弹簧(25)，所述的深沟球轴承(21)分别镶嵌在通气循环导流壳(2)的左右两端面中间位置；所述的汇流板(22)分别螺钉连接在通气循环导流壳(2)的上下两壁上；所述的转轴(23)的左右两端分别插接在端座(24)内；所述的端座(24)分别螺钉连接在通气循环导流壳(2)的上部左右两侧；所述的转轴(23)和端座(24)的连接处设置有复位弹簧(25)。 | F02C7/06
83 | US20180195407A1 | 具有限定导电路径密封组件的飞机发动机 | 2017-01-12 | 放弃 | Pratt & Whitney Canada Corp. | 飞机发动机可以具有容纳发动机的发动机壳体，发动机壳体具有轴孔； 轴，所述轴可旋转地安装到所述发动机壳体，所述轴通过所述轴孔从所述发动机壳体突出； 以及在发动机壳体和轴之间邻近轴孔延伸的密封组件，该密封组件在发动机壳体和轴之间限定导电路径。 | 1. An aircraft engine comprising : an engine casing housing the engine, the engine casing having a shaft aperture; a shaft rotatably mounted to the engine casing, the shaft protruding from the engine casing through the shaft aperture; anda seal assembly extending between the engine casing and the shaft adjacent the shaft aperture, the seal assembly defining an electrically conductive path between the engine casing and the shaft. | F01D25/00
84 | CN108044386A | 凸轮轴两端面组合加工用液压定位装置 | 2018-01-25 | 撤回 | 莱芜环球汽车零部件有限公司 | 本发明公开了凸轮轴两端面组合加工用液压定位装置，包括底座、结构板、滑板、“V”型支撑块和控制器，其特征在于：底座的顶板上固定设有结构板，结构板的上板面上设有相互对称的两个滑板，每个滑板上都设有1—3对“V”型支撑块，两个滑板上的“V”型支撑块相互对称，每对“V”型支撑块之间的滑板上设有一个转角油缸压紧装置；所述的底座的中部设有放置液压动力装置的液压动力装置安装腔，液压动力装置通过油管与转角油缸压紧装置相连接，底座的侧壁上固定设有航空插座，液压动力装置通过导线与航空插座电连接，控制器通过导线与航空插座的插头电连接。本发明对多个凸轮轴坯料进行一次装夹定位，保障了加工精度。 | 1.凸轮轴两端面组合加工用液压定位装置，包括底座(5)、结构板(3)、滑板(4)、“V”型支撑块(2)和控制器(9)，底座(5)的底板固定在数控卧铣机床的机床工作台(1)上，其特征在于：底座(5)的顶板上固定设有结构板(3)，结构板(3)的上板面上设有相互对称的两个滑板(4)，每个滑板(4)上都设有1—3对“V”型支撑块(2)，两个滑板(4)上的“V”型支撑块(2)相互对称，每对“V”型支撑块(2)之间的滑板(4)上设有一个转角油缸压紧装置(6)；所述的底座(5)的中部设有放置液压动力装置(8)的液压动力装置安装腔(51)，液压动力装置(8)通过油管与转角油缸压紧装置(6)相连接，底座(5)的侧壁上固定设有航空插座(10)，液压动力装置(8)通过导线与航空插座(10)电连接，控制器(9)通过导线与航空插座(10)的插头电连接。 | B23Q3/08
85 | CN108035806A | 一种航空发动机燃油分配器的停车放油装置 | 2017-11-08 | 驳回 | 中国航发北京航科发动机控制系统科技有限公司 | 本发明属于飞机发动机附件设计领域，提出一种航空发动机燃油分配器的停车放油装置，包括：阀套4、阀芯5、弹簧6、弹簧座7、活门盖8、密封环9和密封圈10；活门盖8与阀套4对接，弹簧座7安装在活门盖8内部，阀芯5安装在阀套4内部，弹簧7安装在阀套4与活门盖8对接后形成的空间内部，弹簧6一端连接阀芯5另一端连接弹簧座7，阀芯5安装有3道密封圈10，密封圈10外面安装有密封环9。本发明能在发动机停车后，可将燃油总管内的多余燃油放至漏油口，防止燃油喷嘴滴油，同时可以保证发动机任何工作状态下，停车放油功能应不影响燃油分配系统正常工作的装置。 | 1.一种航空发动机燃油分配器的停车放油装置，其特征在于：包括：阀套(4)、阀芯(5)、弹簧(6)、弹簧座(7)、活门盖(8)、密封环(9)和密封圈(10)； 活门盖(8)与阀套(4)对接，弹簧座(7)安装在活门盖(8)内部，阀芯(5)安装在阀套(4)内部，弹簧(7)安装在阀套(4)与活门盖(8)对接后形成的空间内部，弹簧(6)一端连接阀芯(5)另一端连接弹簧座(7)，阀芯(5)安装有3道密封圈(10)，密封圈(10)外面安装有密封环(9)。 | F02C7/232
86 | US20180087639A1 | 高速发动机减速齿轮箱 | 2017-09-20 | 放弃 | Textron Innovations Inc. | 一种发动机减速齿轮系统，包括至少两个自给式的、独立的发动机减速齿轮箱，每个减速齿轮箱能够连接到飞机发动机。 每个发动机减速齿轮箱通过轴向主转子齿轮箱提供冗余的减速。 | 1. An engine reduction gear system, comprising : at least two self-contained, independent engine reduction gearboxes, each capable of connecting to an aircraft engine, wherein each of the engine reduction gearboxes provides redundant, reduced speed to a main rotor gearbox via a shaft. | F16H37/04
87 | DE102016111838A1 | 飞机发动机油路罐装置有用于引油装置 | 2016-06-28 | 未缴年费 | Rolls-Royce Deutschland Ltd & Co Kg | 它是一种罐装置(18)的油路(20)的飞行器发动机(1)，用于存储油一个壁(43)限定内部空间(31)与至少一个装置(46)用于将油引入到内部空间(31)。通过所述装置(46)用于将油引入的区域的壁(43)可装入油，航空发动机(1)上方的操作调节最小电位(23)设置。 | Tankvorrichtung (18() Of an oil circuit20() Of an aircraft engine1) For the storage of oil in a (by a wall43) Limited interior (31) (With at least one device46; 62; 70; 80; 90) (For the introduction of oil into the interior31) characterized, that (by means of the device46; 62; 70; 80; 90) (For the introduction of oil the region of the wall43) Can be supplied with oil, the above an up (during operation of an aircraft engine1) Adjusting minimum level (23) Is arranged. | F02C7/06
88 | US20170370288A1 | 油分配系统和具有油分配系统的涡轮机 | 2017-05-24 | 未缴年费 | Rolls-Royce Deutschland Ltd & Co Kg | 一种用于套管的油分配系统，所述套管在所述套管的内部具有至少一个待供应油的部件， 其中所述油可通过至少一个分配装置供给到所述壳体的内部，并且在操作期间所述油通过离心力输送到所述至少一个部件， 包括至少一个密封件，特别是接触密封件或迷宫密封件，用于将套管与环境密封，所述至少一个密封件被设计和/或布置在油分配系统中，使得在操作期间，由于离心力，其释放至少一个密封间隙，用于压力均衡，以提供套管内部与环境之间的连接。 此外，本发明涉及一种飞机发动机。 | 1. Oil distribution system for a casing having at least one component to be supplied with oil in the interior of the casing, where the oil can be fed into the interior of the casing by at least one distribution device and where during operation the oil is conveyed by a centrifugal force to the at least one component, wherein, at least one seal, in particular a contact seal or labyrinth seal for sealing off the casing from the environment, with the at least one seal being designed and/or arranged in the oil distribution system such that during operation it releases, due to the centrifugal force, at least one sealing gap for pressure equalization to provide a connection between the interior of the casing and the environment. | F02C7/06
89 | CA3013806A1 | 传动系 | 2017-02-07 | 权利终止 | Safran Trans Systems | 一种链传动装置(3)，(1)直升机它包括电机(4)，变速箱(5)和减速机(6)，它包含减速机(5)包括输出轴(50)，容纳在前壳体(7)和后壳(7‘)中装配，所述输出轴(50)支承和引导转动件通过多个转动轴承(71，75，76)，安装在所述壳体(7，7‘)。该传动系包括支持冗余(100)，设置围绕输出轴(50)，所述盒体(6)的壁之间的主传动和前端所述前壳体(7)，所述支架(100)被配置为冗余，小型容器的所述壁(6)及主要传动在前壳体的前端(7)，用于创建，在所述前壳体(7)的断裂的情况下，二次努力多次通过该支架冗余路径(100)，所述减速器的输出轴(50)和所述轴承(71，75，76)。 | 14CLAIMS 1.Drive chain (3) for a helicopter (1), which comprises at least one motor (4) capable of supplying mechanical power, a reduction gear (5) and a main transmission box (6) intended to drive the rotor or rotors in rotation of said helicopter, the reduction gear (5) comprising an output shaft (50), driven in rotation by said motor (4) and coupled in rotation with the input shaft of said main gearbox (6), the reducer (5) being housed in a casing in two assembled parts, called "front casing" (7) and "rear casing" (7'), said output shaft (50) being supported and guided in rotation by several bearings with bearings (71, 75, 76), mounted in said casings (7, 7'), characterized in that it comprises a so-called "redundant" support (100), in that this redundant support (100) is arranged around the output shaft (50) and between a wall of the said main transmission box (6) and the front end of the front casing (7), and in that this redundant support (100) is configured, dimensioned and fixed to said wall of the main transmission box (6) and to the front end of the front casing (7) so as to create, in the event of rupture of the said front casing (7 ), a secondary path for recovering efforts, passing through this redundant support (100), through the output shaft (50) of the reducer and through said rolling bearings (71, 75, 76). | B64C27/12
90 | CA2684483A1 | 双结构的飞机发动机起动\/发电机 | 2007-06-12 | 放弃 | Ge Aviation Systems Llc | 一种飞机启动和产生系统包括一个第一的起动\/主机组件，其包括一第一激振器和一第一主机，和第二起动\/主机组件，其包括一第二激振器和一个第二主机，该系统还包括一个永久磁体发生器(pmg)，其被连接到第一和第二起动\/主机组件。该系统进一步包括一第一逆变器\/转换器\/控制器(icc)，其被连接到第一起动\/主机组件和到所述pmg，和一个第二ICC，其被连接到第二起动\/主机组件和到所述pmg。第一和第二iccs产生交流功率，以各自的驱动装置第一和第二起动\/主机组件在一个起动模式的所述启动和产生用于启动一个所述飞机的原动机系统，和第一和第二iccs转换成交流功率; 分别从所述pmg所述原动机后得到的具有被启动，以一种产生模式中的直流电源该启动和产生系统。 | 1. An aircraft starting and generating system, comprising : a first starter/main machine assembly that includes a first exciter and a first main machine; a second starter/main machine assembly that includes a second exciter and a second main machine; a permanent magnet generator (PMG) that is connected to the first and second starter/main machine assemblies; a first inverter/converter/controller (ICC) that is connected to the first starter/main machine assembly and to the PMG; and a second ICC that is connected to the second starter/main machine assembly and to the PMG, wherein the first and second ICCs generate AC power to respectively drive the first and second starter/main machine assemblies in a start mode of the starting and generating system for starting a prime mover of the aircraft, and wherein the first and second ICCs convert AC power, respectively obtained from the PMG after the prime mover has been started, to DC power in a generate mode of the starting and generating system. | F02N11/04
91 | CN106828906A | 双发涡轮轴动力无人直升机 | 2017-03-27 | 驳回 | 必扬星环(北京)航空科技有限公司 | 本发明涉及一种双发涡轮轴动力无人直升机，它包括机身、主旋翼和为主旋翼提供动力的动力系统，所述动力系统为双发涡轮轴动力系统，该双发涡轮轴动力系统包括主减速器、两组涡轮轴发动机系统和与两组涡轮轴发动机系统分别电性连接的控制器，所述主减速器的动力输入端为两个且分别与两组涡轮轴发动机系统连接，所述动力输出端与主旋翼连接。本发明所公开的双发涡轮轴动力无人直升机，既能节省机舱内部空间，又能增大有效载荷质量，还能保障无人机、地面人员和地面设施的安全。 | 一种双发涡轮轴动力无人直升机，包括机身、主旋翼和为主旋翼提供动力的动力系统，其特征在于：所述动力系统为双发涡轮轴动力系统，该双发涡轮轴动力系统包括主减速器、两组涡轮轴发动机系统和与两组涡轮轴发动机系统分别电性连接的控制器，所述主减速器的动力输入端为两个且分别与两组涡轮轴发动机系统连接，所述动力输出端与主旋翼连接。 | B64C27/12
92 | CN106811229A | 油气分离器 | 2015-12-02 | 驳回 | 中国航空动力机械研究所 | 本发明公开了一种油气分离器，包括密闭的容器，所述容器内部被一个以上隔板分隔为两个以上隔离室，每两相邻的隔离室之间均具有微小通道，位于所述容器最下部的隔板的上方设置有入口管道，所述入口管道连通至所述容器外部，位于所述容器最上部的隔板的上方设置有出气管道，所述出气管道连通至所述容器外部，所述容器的下部连通设置有出油管道。本发明中在容器中设置隔板，油气混合物进入后在隔板阻挡下，进行油气分离，液态油在自重作用下从下部的出油管道排出，分离后气体在热力作用下向上穿过隔板通过出气管道排出，本发明的结构十分简单，紧凑轻便，方便应用于航空发动机，而且本发明油气分离效果好，可以简单高效地对航空发动机的油气混合物进行燃油回收。 | 一种油气分离器，其特征在于，包括密闭的容器，所述容器内部被一个以上隔板分隔为两个以上隔离室，每两相邻的隔离室之间均具有微小通道，位于所述容器最下部的隔板的上方设置有入口管道，所述入口管道连通至所述容器外部，位于所述容器最上部的隔板的上方设置有出气管道，所述出气管道连通至所述容器外部，所述容器的下部连通设置有出油管道。 | C10G5/00
93 | CN106762160A | 一种新型燃油温度补偿方法 | 2016-11-24 | 撤回 | 北京航科发动机控制系统科技有限公司 | 本发明属于航空发动机燃油附件功能领域，具体涉及一种新型燃油温度补偿方法，通过改变燃油计量节流面积，补偿温度变化造成的燃油流量变化。单纯利用压差补偿的方式对于温度位移特性较难控制。因此，根据燃油计量特性，可以通过改变计量活门节流面积的方式补偿温度变化造成的燃油流量偏差。本发明的新型燃油温度补偿方法，该方法在计量活门阀芯内轴向安装温度补偿杆，该温度补偿杆在一端与位置传感器连接，温度变化时，温度补偿杆带动位置传感器位置变化，根据此时的变化量，调整所述计量活门的节流面积，保证燃油的质量流量恒定。更精确补偿温度对燃油计量的影响。 | 一种新型燃油温度补偿方法，其特征在于：该方法在计量活门阀芯(3)内轴向安装温度补偿杆(2)，该温度补偿杆(2)在一端与位置传感器(1)连接，温度变化时，温度补偿杆(2)带动位置传感器(1)位置变化，根据此时的变化量，调整所述计量活门的节流面积，保证燃油的质量流量恒定。 | F02C9/26
94 | CN106764372A | 一种航空发动机机油泵结构 | 2016-12-05 | 驳回 | 安徽航瑞航空动力装备有限公司 | 本发明提供一种应用于航空发动机技术领域的航空发动机机油泵结构，所述航空发动机机油泵结构的机油泵壳体(1)内安装内转子(2)和外转子(3)，内转子(2)啮合安装在外转子(3)内，机油泵壳体(1)的进油腔体(4)与进油通道(5)连通，机油泵壳体(1)的出油腔体(6)与出油通道(7)连通，内转子(2)与能够带动内转子(2)转动的发动机曲轴连接，本发明的航空发动机机油泵结构，结构简单，能解决现有的航空发动机机油泵需要单独驱动机构而造成机械传动部件增大、机械噪音偏大等缺陷，不仅能够提高机油泵的功率，而且提高发动机紧凑性，降低机械噪音，对正时皮带起到有效隔音。 | 一种航空发动机机油泵结构，其特征在于：所述的航空发动机机油泵结构包括机油泵壳体(1)，机油泵壳体(1)内安装内转子(2)和外转子(3)，内转子(2)啮合安装在外转子(3)内，所述的机油泵壳体(1)的进油腔体(4)与进油通道(5)连通，机油泵壳体(1)的出油腔体(6)与出油通道(7)连通，所述的内转子(2)与能够带动内转子(2)转动的发动机曲轴连接。 | F16N13/20
95 | CN106687566A | 具有可再生含氧物的航空燃料 | 2015-07-14 | 驳回 | 斯威夫特燃料有限责任公司 | 描述了用于发动机燃料的优选组合物。这种发动机燃料可以特别好地适用于飞行器的发动机。特别地，本公开的组合物可以包含50 75重量%的异辛烷/烷基化物、20 40重量%的ETBE、0 3重量%的异丁烷和0 5重量%的芳族物质。本公开描述了具有各种发动机辛烷(MON)值的全范围无铅燃料。 | 一种活塞发动机燃料制剂，其包含：约50-约75重量%的C4-C10脂族烃；约20-约40重量%的ETBE；任选至多约3重量%的异丁烷；任选至多约5重量%的C6-C12芳族烃；和任选至多约250ppm的二茂铁，所述燃料制剂不含含铅成分。 | C10L1/04
96 | CN106523219A | 一种防漏油航空发动机燃滑油管路用斜形过滤装置 | 2016-11-08 | 撤回 | 河南诺程电子科技有限公司 | 本发明公开了一种防漏油航空发动机燃滑油管路用斜形过滤装置，包括连接装置、集尘盒和油管，所述油管内部设有滤网，所述油管内壁在滤网前方设有压力感应器一，所述油管内壁在滤网后方设有压力感应器二，所述油管在滤网下方设有排屑口，所述排屑口下方设有集尘盒，所述集尘盒与排屑口通过连接装置连接，所述集尘盒外壁上设有报警器，所述集尘盒内壁上部设有传感器，本发明结构简单，功能实用，能够有效地过滤燃油中的杂质，降低维护成本，且由于设有密封装置，能够防止漏油，维护清理方便，减少维护发动机时间，保障发动机安全可靠工作。 | 一种防漏油航空发动机燃滑油管路用斜形过滤装置，包括连接装置(5)、集尘盒(8)和油管(9)，其特征在于：所述油管(9)内部设有滤网(2)，所述油管(9)内壁在滤网(2)前方设有压力感应器一(1)，所述油管(9)内壁在滤网(2)后方设有压力感应器二(3)，所述油管(9)在滤网(2)下方设有排屑口(4)，所述排屑口(4)下方设有集尘盒(8)，所述集尘盒(8)与排屑口(4)通过连接装置(5)连接，所述集尘盒(8)外壁上设有报警器(6)，所述集尘盒(8)内壁上部设有传感器(7)。 | F02M37/22
97 | CN206035650U | 一种航空航天用发动机燃油喷油系统组件 | 2016-08-26 | 避重放弃 | 天津成立航空技术有限公司 | 本实用新型属于航空航天发动机燃油喷油系统技术领域，尤其涉及一种航空航天用发动机燃油喷油系统组件。本实用新型包括多个瓶形主管体和多段弧形管体，各瓶形主管体之间通过弧形管体相互连通，形成一个环状的整体；瓶形主管体上端安装有燃油喷油嘴，燃油喷油嘴外设置有进气导叶扇，进气导叶扇外设置有外罩体；各瓶形主管体的下端分别间隔安装有泄压回油嘴和进油嘴。本实用新型采用泄压回油嘴来控制每个喷油嘴的油压，使燃油均匀输送到每一个喷油嘴；同时采用螺旋导叶扇，空气经过螺旋导叶扇后形成旋风，旋风进一步将燃油撕裂雾化，使燃油和空气混合更加充分，在燃烧室内燃油更充分，输出动力更强劲。 | 一种航空航天用发动机燃油喷油系统组件，其特征在于：包括多个瓶形主管体(4)和多段弧形管体(1)，各瓶形主管体(4)之间通过弧形管体(1)相互连通，形成一个环状的整体；瓶形主管体(4)上端安装有燃油喷油嘴(5)，燃油喷油嘴(5)外设置有进气导叶扇(6)，进气导叶扇(6)外设置有外罩体(7)；各瓶形主管体(4)的下端分别间隔安装有泄压回油嘴(3)和进油嘴(2)；所述瓶形主管体(4)为倒置的、两端开口的酒瓶形，包括位于上部的瓶身部(11)和位于下部的瓶颈部(8)；瓶形主管体(4)的上端口内壁上设置有第一内螺纹(15)，上端口外壁上设置有第一外螺纹(14)，与第一外螺纹(14)相邻设置有退让槽(13)，瓶身部(11)中部设置有紧配合壁(12)；瓶身部(11)上还相对开设有两个用于安装弧形管体(1)的圆形孔(10)；所述燃油喷油嘴(5)的顶部设置有喷油口(18)，外壁上设置有与第一内螺纹(15)相配合的第二外螺纹(16)，燃油喷油嘴(5)通过螺纹安装于瓶形主管体(4)的上端；所述进气导叶扇(6)包括圆筒形套筒(20)，套筒(20)内壁中部设置有与第一外螺纹(14)相配合的第二内螺纹(21)；套筒(20)外壁中上部环向设置有6-48片螺旋导叶扇(22)，按10°～45°升角径向排列；套筒(20)通过螺纹套设于瓶形主管体(4)上，且套筒(20)内壁与紧配合壁(12)相互配合；所述外罩体(7)的顶部设置有锥形散风口(23)，外壁上设置有第一密封挡圈(24)；所述泄压回油嘴(3)的端部设置有顶盖(25)，外壁上设置有第二密封挡圈(27)，靠近顶盖(25)的一端外壁上开设有泄压回油孔(26)；所述进油嘴(2)的端部设置有端盖(28)，外壁上设置有密封槽(30)，靠近端盖(28)的一端外壁上开设有进油口(29)。 | F02C7/236
98 | US20160327082A1 | 径向夹头密封 | 2015-05-07 | 放弃 | United Technologies Corporation | 本公开的多个方面涉及与航空器的发动机相关联的组件，包括螺栓，该螺栓包括至少一个凹槽，以及位于该至少一个凹槽内的至少一个密封件，其中该至少一个密封件被配置成径向密封抵靠该螺栓联接至的埋头孔。 本公开的各方面涉及一种螺栓，该螺栓包括头部、形成在头部的第一侧中并构造成安置第一密封件的第一凹槽、以及形成在头部中并与头部的表面接合的内部特征，其中内部特征构造成能够拧紧螺栓。 | 1. An assembly associated with an engine of an aircraft, comprising : a bolt comprising at least one groove; andat least one seal seated within the at least one groove, wherein the at least one seal is configured to seal radially against a counter bore that the bolt is coupled to. | F16B33/00
99 | RU2598966C1 | 涡轮机转子支架端部的气体动密封 | 2015-07-03 | 未缴年费 | Federalnoe Gosudarstvennoe Avtonomnoe Obrazovatelnoe Uchrezhdenie Vysshego Obrazovaniya Samarskij Gosudarstvennyj Aerokosmicheskij Universitet Imeni Akademika S.P. Koroleva (Natsionalnyj Issledovatelskij Universitet) (Sgau) (Ru) | 领域 : 航空的物质。本发明涉及航空工程领域，具体涉及一种密封油腔的燃气涡轮发动机的转子支架和动力设备。涡轮机转子支架端部的气体动密封包括非旋转密封环，主密封件轴向移动，由弹簧顶压或振动弹簧来旋转套管，在其工作端设置有螺旋型气动室，二次密封，制备成的壳体的凹槽内安装密封拼环连同与之接触的端部处的两个附加密封环，中间环。整个包装的二次密封用弹性挡圈分体锁住。密封圈安装在壳体内的主密封和固定在转动中因其外表面上存在的凸起和弹性开口锁环安装过程中脱落，由于弹簧的作用。所述的密封环和与之接触的二次密封圆柱形外表面上的密封拼环由耐磨材料具有低摩擦系数的滑动摩擦一对钢具有高导热性，优选brs30青铜。二次密封的密封拼环由径向宽度为超过100mcm，切块宽度切割为使得，在密封环之间所需要的张力值，各关节松紧涡轮机的操作条件以及没有直接接触，保证了密封主密封环与转动套，间隙中段的二次密封的密封环处于完全选择的。效果是 : 本发明在保证较高的可靠性sealing.1Cl，3的双层管 | 1. The Front gas-dynamic packing of the rotor mount of turbomachine, which contains the nonrotating mobile in the axial direction ferrule of primary packing, forced by springs or spring against the revolving bushing, on working end of which are executed the spiral gas-dynamic cameras, and the second packing, which is characterized by the fact that the ferrule and the ferrule of second packing contacting with it are made from one wear-resistant material with the low frictional drag coefficient paired with steel and with the high thermal conductivity, preferably from the bronze Of brS30, the ferrule of second packing established in the groove of housing contacts by ends with two additional ferrules, established in the same groove and made from material with the small thermal conductivity; moreover the ferrule of second packing is prepared with the radial section with a width of more than 100 m and the width of section is executed by such that with the required value of the interference between the ferrules of primary and second packing, which ensures, in the first place, the airtightness of the joint of these ferrules and joints of the ferrule of second packing with the additional ferrules on all regimes of the work of turbomachine and, in the second place, the absence of the direct contact of the ferrule of primary packing from revolving bushings in all regimes work of turbomachine with the revolutions, large and approximately equal to 500 r/min, clearance in the section of the ferrule of second packing would remain completely selected in all regimes of the work of turbomachine, and in the revolving bushing were executed the open-end holes, which connect clearance between the ends of the revolving bushing and the ferrule with oil tank, formed flanging, executed on other end of the revolving bushing, space equallyd on the circle between the helical spindles or directly in the helical spindles. | F16J15/34
100 | CN105972216A | 圆周石墨密封装置 | 2016-07-22 | 驳回 | 中国航空动力机械研究所 | 本发明公开一种圆周石墨密封装置，其包括密封壳体及石墨环组件；密封壳体呈环状结构且固定于轴承腔的安装座，密封壳体至少包括沿径向向密封跑道延伸的径向密封部；石墨环组件呈环状结构且至少包括一个石墨环，石墨环具有朝向径向密封部的径向密封面以及朝向密封跑道的轴向密封面；其中，石墨环组件通过一定位组件定位于密封壳体，使径向密封面抵顶于径向密封部而形成密封，并使轴向密封面与密封跑道的外壁之间形成密封，且轴向密封面与密封跑道的外壁之间具有一间隙。本发明将石墨环组件套设于轴承腔与密封跑道之间，由于石墨环与密封跑道之间为非接触式密封，则允许有少量气体泄漏到轴承腔，进而提升滑油密封效果，且能够减小石墨环的磨损。 | 一种圆周石墨密封装置(500)，密封于航空发动机的轴承腔(200)与高压侧(300)之间，所述航空发动机还包括设于所述轴承腔(200)与所述高压侧(300)之间的密封跑道(400)；其特征在于，所述圆周石墨密封装置(500)包括：密封壳体(510)，呈环状结构且固定于所述轴承腔(200)的安装座(201)，所述密封壳体(510)至少包括沿径向向所述密封跑道(400)延伸的径向密封部(5121)；以及石墨环(521)组件(520)，呈环状结构且至少包括一个石墨环(521)，所述石墨环(521)具有朝向所述径向密封部(5121)的径向密封面(A)以及朝向所述密封跑道(400)的轴向密封面(B)；其中，所述石墨环(521)组件(520)通过一定位组件(530)定位于所述密封壳体(510)，使所述径向密封面(A)抵顶于所述径向密封部(5121)而形成密封，并使所述轴向密封面(B)与所述密封跑道(400)的外壁之间形成密封，且所述轴向密封面(B)与所述密封跑道(400)的外壁之间具有一间隙。 | F16J15/38
101 | RU2595315C1 | 涡轮机转子支架端部的气体动密封 | 2015-04-30 | 未缴年费 | Federalnoe Gosudarstvennoe Avtonomnoe Obrazovatelnoe Uchrezhdenie Vysshego Obrazovaniya Samarskij Gosudarstvennyj Aerokosmicheskij Universitet Imeni Akademika S.P. Koroleva (Natsionalnyj Issledovatelskij Universitet) (Sgau) (Ru) | 领域 : 发动机的物质。本发明涉及航空工程领域，尤其涉及一种油腔的燃气涡轮发动机的转子支架和动力设备。本发明涉及一种涡轮机转子支架端部的气体动密封，包含非旋转密封环轴向移动，一种旋转套管通过弹簧压紧，在有气室，以及二次密封，其特征在于 : 在二次密封，密封环由其制成的耐磨材料具有高导热性，二次密封形式制成的实心圆环体，外壳和触头的安装孔中，其两端与两附加环，安装在同一钻孔内，并由导热率低的材料制成。公开了另一设计版本尾气涡轮机转子支撑的动密封，其特征在于brs30二次密封，密封环由青铜制成。由于其低摩擦系数摩擦副中的发热时间，排除环变形，不会出现摩擦副的磨损。作用 : 简化密封设计，温度变化时的二次密封防止泄压的方式，和在高温下被密封介质，二次密封的磨损降低，具有较高的操作可靠性，其结果是，本发明的效率更高，使用寿命更长端seal.1Cl，2的双层管 | 1. The Front gas-dynamic packing of the rotor mount of turbomachine, which contains the nonrotating mobile in the axial direction ferrule, forced by springs against the revolving bushing, on working end of which are executed the gas-dynamic cameras, and also the second packing, which is characterized by the fact that the second packing and ferrule are prepared of one wear-resistant material with the high thermal conductivity, and the second packing is executed in the form one-piece ring, which established in the boring of housing contacts by ends with two additional rings, established in the same boring and made from material with the small thermal conductivity. | F16J15/34
102 | US20160208922A1 | 径向捕获密封组件和组装方法 | 2015-01-20 | 放弃 | United Technologies Corporation | 密封组件可包括支撑密封环的壳体，所述密封环可由碳制成。 所述组件的径向限制器防止所述环的任何部分在组装期间的不期望的运动，并且具有轴向突出的凸起和腔体，所述轴向突出的凸起刚性地接合到所述壳体和所述碳密封环中的一个，所述腔体由所述壳体和所述碳密封环中的另一个限定，用于接收所述凸起。 与突起直接相邻并径向向外且在空腔内的间隙通常允许环的磨损，并且等于或大于碳环密封件的预定径向磨损距离。 | 1. A seal assembly comprising : a housing orientated about an axis; a wearable seal ring supported by the housing; anda radial restrictor constructed and arranged between the housing and the seal ring, the radial restrictor including an axially projecting protuberance rigidly engaged to one of the housing and the seal ring, and a cavity defined by the other of the housing and the seal ring for receipt of the protuberance, and wherein a clearance directly adjacent to and radially outward from the protuberance and within the cavity is equal to or greater than a pre-determined radial wear distance of the ring seal when the ring seal is in an unworn state. | F16J15/30
103 | US20160195008A1 | 无反扭矩二冲程对置活塞旋转式内燃机 | 2015-01-01 | 放弃 | Cesar Mercier | 两个循环的内燃机，后压缩，可变气门正时，由空气压力激活，位于上止点附近。 此发动机有一个可变压缩比燃烧室，该燃烧室基于此发动机的运行速度。 该发动机进一步使用空气压力以可变的燃料和空气比运行。 当节气门体未完全打开时，此发动机稀燃运行。 该发动机使用气压差和节气门体位置不断调整燃油和空气的比例，以实现最佳效率。 此发动机配置的协同作用允许在升档和保持最大效率时向操作员发出警报。 当发动机转速过高时，此发动机将自动运行稀燃，从而防止超速并以最佳效率运行。 这种发动机也运行在压缩点火，没有电子设备，这是敏感的电磁脉冲。 | 1. A method for achieving variable valve timing, in an internal combustion engine by simply using air pressure comprising : At least one cylinder intake valve to be mounted at about Top Dead Center, A one-way valve located between the said intake valve and a throttle body of a fuel metering unit to prevent trapped charged from exiting back to the throttle body, Means for sucking and compressing intake charge against the intake valve, Wherein the said intake valve is pushed open by the trapped compressed charge as soon as pressure level in the combustion chamber drops lower than the pressure of the trapped charge. | F02B75/02
104 | CN205342930U | 一种用于拧紧航空发动机燃油输油管管接头的扳手 | 2015-11-27 | 未缴年费 | 中国航发沈阳黎明航空发动机有限责任公司 | 一种用于拧紧航空发动机燃油输油管管接头的扳手，由半圆形薄壁扳手头和手柄构成；扳手头的外径与管接头的外径相同，内面有与管接头一端的齿槽相配合的凸台；手柄由前后两段组成，前段手柄的前端与扳手头呈95度角焊接成一体，后段手柄与前段手柄的后端通过定位销连接。用该扳手旋拧管接头时半圆形薄壁扳手头可避开周围零部件顺利下到管接头端部，利用定位销可调整后段手柄与前段手柄的角度，使手柄与周围管路不发生干涉，管接头周围的零部件和管路不会被扳手磕碰，从而使拧紧管接头操作既方便又快捷，工作效率和质量得到提高。 | 一种用于拧紧航空发动机燃油输油管管接头的扳手，包括扳手头和手柄；其特征在于：所述扳手头为半圆形薄壁结构，扳手头的外径与管接头的外径相同，扳手头的内面有与管接头一端的齿槽相配合的凸台；所述手柄由前后两段组成，其中前段手柄的前端与所述扳手头呈95度角对称焊接成一体，后段手柄与前段手柄的后端通过定位销连接。 | B25B13/50
105 | CN205349863U | 一种带活动钢套的加力离心泵 | 2016-01-26 | 未缴年费 | 清华大学 | 本实用新型提出了一种带活动钢套的加力离心泵，属于航空发动机加力燃油系统领域。该加力离心泵由叶轮和壳体组成，壳体包括蜗室和扩散管，叶轮安装在蜗室中；扩散管与蜗室连通；在扩散管的内壁设有锥形套管；在蜗室和锥形套管交界处形成隔舌；壳体还包括活动钢套和固定销；在蜗室内壁面的空蚀损伤区开有与活动钢套相匹配的凹槽，在凹槽处的内壁面开有一贯穿隔舌的通孔，使凹槽与扩散管连通；所述活动钢套嵌入凹槽中，固定销插入通孔中，固定销的两端分别与活动钢套和锥形套管相接触。本实用新型可以有效提高加力离心泵蜗室的抗空蚀能力，延长加力离心泵的使用寿命。因空蚀破坏钢套受损后，只需更换新的钢套，节约了维修成本。 | 一种带活动钢套的加力离心泵，该加力离心泵由叶轮和壳体组成，壳体包括蜗室和扩散管，叶轮安装在蜗室中；扩散管与蜗室连通；在扩散管的内壁设有锥形套管；在蜗室和锥形套管交界处形成隔舌；其特征在于，壳体还包括活动钢套和固定销；在该蜗室内壁面的空蚀损伤区开有与活动钢套相匹配的凹槽，在凹槽处的内壁面开有一贯穿隔舌的通孔，使凹槽与扩散管连通；所述活动钢套嵌入凹槽中，固定销插入通孔中，固定销的两端分别与活动钢套和锥形套管相接触。 | F04D29/42
106 | CN105650206A | 直升机传动装置 | 2016-03-31 | 驳回 | 中国航空动力机械研究所 | 本发明公开了一种直升机传动装置，包括机匣、支承于机匣内的圆柱齿轮和面齿轮，圆柱齿轮与面齿轮垂直布置且相互啮合，圆柱齿轮的输入端延伸至机匣外且与动力源相连，圆柱齿轮的输入端与机匣间设有第一辅助构件，其输出端与机匣间设有第二辅助构件；面齿轮的两端均延伸至机匣外，其输入端与机匣间设有第三辅助构件，其输出端与机匣间设有第四辅助构件；机匣上设有进油口和出油口。本发明的直升机传动装置中，第一辅助构件和第二辅助构件的结构简单、紧凑，容易制造、安装，且安装时的精度要求低，调试时操作简单；面齿轮与圆柱齿轮两者啮合传动时的重合度大，面齿轮传动的振动和噪声均小于锥齿轮传动，从而传动时能量损失小，传动效率高。 | 一种直升机传动装置，其特征在于，包括机匣(10)、支承于所述机匣(10)内的圆柱齿轮(20)和面齿轮(30)，所述圆柱齿轮(20)与所述面齿轮(30)垂直布置且相互啮合，所述圆柱齿轮(20)的输入端延伸至所述机匣(10)外且与动力源相连，所述圆柱齿轮(20)的输入端与所述机匣(10)间设有用于支承所述圆柱齿轮(20)、密封所述圆柱齿轮(20)与所述机匣(10)之间的间隙及使所述圆柱齿轮(20)与动力源相连的第一辅助构件(40)，所述圆柱齿轮(20)的输出端与所述机匣(10)间设有用于支承所述圆柱齿轮(20)的第二辅助构件(50)；所述面齿轮(30)的两端均延伸至所述机匣(10)外，其输入端与所述机匣(10)间设有用于支承所述面齿轮(30)并密封所述面齿轮(30)与所述机匣(10)之间的间隙的第三辅助构件(60)，所述面齿轮(30)的输出端与所述机匣(10)间设有用于支承所述面齿轮(30)、密封所述面齿轮(30)与所述机匣(10)之间的间隙及使由所述圆柱齿轮(20)输入的动力向外输出的第四辅助构件(70)；所述机匣(10)上设有进油口(101)和出油口(102)，所述机匣(10)内设有与所述进油口(101)连通的润滑油路以对所述圆柱齿轮(20)和所述机匣(10)之间、所述面齿轮(30)和所述机匣(10)之间及所述圆柱齿轮(20)和所述面齿轮(30)之间进行润滑和冷却。 | F16H1/12
107 | CN105626581A | 一种带增压孔的加力离心泵 | 2016-02-22 | 撤回 | 清华大学 | 本发明提出了一种带增压孔的加力离心泵，属于航空发动机加力燃油系统领域。该加力离心泵由叶轮和壳体组成，壳体包括蜗室和扩散管，叶轮安装在蜗室中；扩散管与蜗室连通；在扩散管的内壁设有锥形套管；在蜗室和锥形套管交界处形成隔舌；壳体还包括增压孔，增压孔为从扩散管到隔舌下游的一圆形通孔。本发明的带增压孔的加力离心泵能有效解决加力离心泵因空化导致的空蚀损伤问题。 | 一种带增压孔的加力离心泵，该加力离心泵由叶轮和壳体组成，壳体包括蜗室和扩散管，叶轮安装在蜗室中；扩散管与蜗室连通；在扩散管的内壁设有锥形套管；在蜗室和锥形套管交界处形成隔舌；其特征在于，壳体还包括增压孔，增压孔是在壳体内开有一贯穿隔舌的通孔。 | F04D29/42
108 | CN104929699A | 一种新型增压式封严篦齿 | 2015-06-05 | 未缴年费 | 中国民用航空飞行学院 | 本发明属于旋转密封装置，特别涉及了一种封严篦齿装置，应用于航空发动机、燃气轮机和汽轮机领域。本发明提出一种可以在低转速阶段提高密封效果的新型封严篦齿，包括旋转轴、静止环面，所述旋转轴上设置有增压叶片、普通篦齿，所述静止环面紧靠住增压叶片、普通篦齿而形成密封面。本发明的有益效果是可在低转速阶段提高密封效果，同时降低对引气量的需求。进而提高整机性能，降低发动机的耗油率，在载油量相同的情况下，可以增加飞机的作战半径，并降低涡轮进口温度，从而延长涡轮的使用寿命，延长发动机的大修及报废周期，达到降低成本的目的。 | 一种新型增压式封严篦齿，包括旋转轴(1)、静止环面(3)，其特征在于：所述旋转轴(1)上设置有增压叶片(6)、普通篦齿(4)，所述静止环面(3)紧靠住增压叶片(6)、普通篦齿(4)而形成密封面。 | F01D11/00
109 | CN105545811A | 一种带活动钢套的加力离心泵 | 2016-01-26 | 撤回 | 清华大学 | 本发明提出了一种带活动钢套的加力离心泵，属于航空发动机加力燃油系统领域。该加力离心泵由叶轮和壳体组成，壳体包括蜗室和扩散管，叶轮安装在蜗室中；扩散管与蜗室连通；在扩散管的内壁设有锥形套管；在蜗室和锥形套管交界处形成隔舌；壳体还包括活动钢套和固定销；在蜗室内壁面的空蚀损伤区开有与活动钢套相匹配的凹槽，在凹槽处的内壁面开有一贯穿隔舌的通孔，使凹槽与扩散管连通；所述活动钢套嵌入凹槽中，固定销插入通孔中，固定销的两端分别与活动钢套和锥形套管相接触。本发明可以有效提高加力离心泵蜗室的抗空蚀能力，延长加力离心泵的使用寿命。因空蚀破坏钢套受损后，只需更换新的钢套，节约了维修成本。 | 一种带活动钢套的加力离心泵，该加力离心泵由叶轮和壳体组成，壳体包括蜗室和扩散管，叶轮安装在蜗室中；扩散管与蜗室连通；在扩散管的内壁设有锥形套管；在蜗室和锥形套管交界处形成隔舌；其特征在于，壳体还包括活动钢套和固定销；在该蜗室内壁面的空蚀损伤区开有与活动钢套相匹配的凹槽，在凹槽处的内壁面开有一贯穿隔舌的通孔，使凹槽与扩散管连通；所述活动钢套嵌入凹槽中，固定销插入通孔中，固定销的两端分别与活动钢套和锥形套管相接触。 | F04D29/42
110 | CN104439632A | 一种薄壁滑油箱壳体的磨损缺陷修复方法 | 2014-10-28 | 未缴年费 | 中国航发沈阳黎明航空发动机有限责任公司 | 一种薄壁滑油箱壳体的磨损缺陷修复方法，属于航空发动机零部件维修技术领域。发动机运行过程中导致的滑油箱壳体出现磨损，磨损缺陷处形成磨损减薄，极易导致磨损减薄处开裂，严重威胁发动机的运行安全。采用本发明的方法能够稳定实现对滑油箱壳体磨损缺陷处进行修复，修补过程中能够避免基体烧穿现象发生，通过滑油箱进油口向滑油箱内充入氩气，氩气充满滑油箱后会通过滑油箱出油口溢出，从而形成稳定的氩气流，氩气流用于保护焊补处壳体背面不被空气氧化，同时焊补热量会被氩气流带走，进而减小了滑油箱壳体的焊接变形。即使滑油箱壳体在原磨损缺陷处产生多次磨损，采用本发明的方法对磨损缺陷处实施多次补焊后，仍可保证滑油箱的性能要求。 | 一种薄壁滑油箱壳体的磨损缺陷修复方法，其特征在于：包括如下步骤：步骤一：清洗滑油箱，对滑油箱进行彻底除油，防止残余油渍对焊补质量造成影响；步骤二：采用砂纸对滑油箱壳体磨损缺陷处及周围10mm区域进行抛光处理，去除表面氧化层，再用脱脂棉蘸取丙酮清洗待焊区域，去除表面油污等杂质；步骤三：接通氩气瓶，通过滑油箱进油口向滑油箱内充入氩气，当氩气充满滑油箱后会通过滑油箱出油口溢出，氩气输出压力为0.3MPa，氩气输出流量为10～15L/分钟，氩气流用于保护焊补处壳体背面不被空气氧化，同时焊补热量会被氩气流带走，减小焊接变形；步骤四：进行焊补，当待焊区域母材微熔时，开始向熔池内添加焊丝，焊缝收尾时逐渐衰减电流，直至弧坑被填满，熄弧后焊枪需在焊缝收尾处停留15秒，使焊缝在焊枪氩气保护下温降，防止焊缝氧化，移开焊枪，补焊完成；其中，焊接参数为：焊丝直径为1.2mm，焊丝材料为H0Cr20Ni10Ti，焊接电流为35～40A，焊接速度为8～10mm/s，焊枪喷嘴直径为8mm，焊枪氩气保护流量为8～10L/分钟。 | B23K9/16
111 | CN104481696A | 一种对转式外骨架水空两用发动机 | 2014-12-05 | 未缴年费 | 南昌航空大学 | 本发明公开了一种对转式外骨架水空两用发动机，该发动机主要结构包括：支撑架、油电管路、前止推轴承、圆周轴承、整流罩、内涵道、外涵道、压气机、环形燃烧室、涡轮、后止推轴承、收敛尾喷管、中央涵道、内转子、外转子、叶片榫槽、风扇、发动机罩、输电管路、导电滑环、输油管路、收敛通道、旋转接头、金属燃料腔、金属-水反应燃烧室、风扇静叶。该发动机的压气机和涡轮没有静子叶片，空中工作状态下，外骨架转子和内转子对转，使得压气机及涡轮均实现对转，在提高发动机效率的同时降低转子绝对转速，缩短发动机轴向尺寸，减轻结构重量。在水中工作时，环形燃烧室不工作，内外转子静止，由金属-水反应燃烧室产生动力，实现喷水推进。 | 1.一种对转式外骨架水空两用发动机， 该发动机主要包括：支撑架、油电管路、前止推轴承、圆周轴承、整流罩、内涵道、外涵道、压气机、环形燃烧室、涡轮、、后止推轴承、收敛尾喷管、中央涵道、内转子、外转子、叶片榫槽、风扇、发动机罩、输电管路、导电滑环、输油管路、收敛通道、旋转接头、金属燃料腔、金属-水反应燃烧室和风扇静叶；其特征在于： 所述发动机前部支撑架固定安置在发动机罩内，发动机罩与发动机后部支撑架固定安置在飞行器的发动机安装架上； 所述外转子层通过前止推轴承、后止推轴承及圆周轴承安装在支撑架上，并可绕轴心转动； 所述内转子层通过前止推轴承、后止推轴承及圆周轴承安装在支撑架上，可绕轴心转动； 所述内涵道即位于外转子层内侧、内转子层外侧，由内、外转子层围绕而成的流通通道； 所述外涵道即位于发动机罩内侧、外转子层外侧，由发动机罩、外转子层围绕而成的流通通道； 所述中央涵道即位于内转子层内部的流通通道； 所述油电管路埋设在发动机罩和发动机前部支撑架内部，从飞行器主体由上而下经过发动机罩、前部支撑架进入内转子层； 所述整流罩固定安置在发动机前部支撑架上，位于内转子层前止推轴承前部，类似喇叭口型结构； 所述压气机叶片与涡轮叶片固定装于榫槽上，榫槽分布于外转子层内侧及内转子层外侧； 所述风扇叶片固定装于外转子层外侧的榫槽上； 所述风扇静叶固定安装于发动机罩内侧，由外向内悬挂，且在叶片顶部装有圆周轴承，与内转子层接触； 所述输电管路由埋设在发动机前部支撑架内部的油电管路末端分出，绕过圆周轴承，其末端连接着导电滑环的静子端，位于内转子层内部的输电管路沿轴向铺设，并沿圆周铺设多条，其始端连接导电滑环转子端，末端分别进入环形主燃烧室和金属-水反应发动机； 所述导电滑环分为静子端和转子端，静子端固定在由发动机前部支撑架伸出的输电管路的末端，转子端固定安装在内转子层外侧，环绕内转子层一圈，与静子端接触，并连接着铺设在内转子层内部的数条输电管路，电经过铺设在发动机前部支撑架内部的油电管路分出来的输电管路，到达导电滑环静子端，并通过接触传导至转子端，进入内转子层内部的输电管路； 所述输油管路由埋设在发动机前部支撑架内部的油电管路末端分出，绕过圆周轴承，其末端连接着旋转接头，位于内转子层内部的输油管路沿轴向铺设，并沿圆周铺设多条，其始端连通内转子层外侧的一圈环形槽，末端连接着环形主燃烧室； 所述旋转接头与埋设在发动机前部支撑架内部的油电管路分出的输油管路末端固定，为一圈静止的圆环型结构，其沿发动机轴向的宽度，与内转子层外侧的一圈环形槽相配合，且与环形槽壁之间设置刷式密封； 所述环形燃烧室固定安装在内转子层的附属结构上，可随内转子层一起转动； 所述收敛通道结构固定安装在外转子层上，可随之转动，收敛结构帮助形成气流收敛通道，与环形燃烧室之间设置有刷式密封结构以保持总压； 所述收敛尾喷管固定安装在内转子层上，形成收敛通道帮助燃气进入出口导叶最终离开发动机，同时保护圆周轴承与后止推轴承不受高温燃气影响； 所述金属燃料腔是金属-水反应发动机的组成部分之一，金属燃料腔固定安装在内转子层内侧的凹腔前部； 所述金属-水反应燃烧室是金属-水反应发动机的组成部分之一，位于内转子层内侧的凹腔中后部，水与金属燃料在此处发生反应。 | F02C3/04
112 | CN205155378U | 一种用于大型航空发动机的燃油供油总管 | 2015-11-02 | 未缴年费 | 成都发动机(集团)有限公司 | 本实用新型公开了一种用于大型航空发动机的燃油供油总管，由双通路的主供油总管和副供油总管构成，主供油总管和副供油总管均分别由若干节可变形软体管段通过若干个金属结构三通管接头的两直通路接口和一个金属结构四通管接头的两直通路接口连接构成环形管，所述三通管接头另一通路接口连接燃油喷嘴，所述四通管接头的另两个通路接口，一个连接进油口，一个连接燃油喷嘴，所述可变形软体管段由聚四氟乙烯材质内衬管和套置在内衬管外的金属丝编织外套管构成。本实用新型公开的燃油供油总管，较之现有技术钢结构的燃油供油总管，结构简单，生产成本大幅度降低，安装维修方便。 | 一种用于大型航空发动机的燃油供油总管，其特征在于，由发动机双通路的主供油总管(7)和副供油总管(8)构成，主供油总管和副供油总管均分别由若干节可变形软体管段通过若干个金属结构三通管接头(13)的两直通路接口和一个金属结构四通管接头的两直通路接口连接构成环形管，所述三通管接头(13)另一通路接口连接燃油喷嘴(6)，所述四通管接头的另两个通路接口，一个连接进油口，一个连接燃油喷嘴(6)，所述可变形软体管段由聚四氟乙烯材质内衬管(16)和套置在内衬管外固定为一体的金属丝编织外套管(15)构成。 | F16L11/10
113 | CN205120376U | 一种航空发动机地面试车油气引流装置 | 2015-11-20 | 未缴年费 | 中国航发沈阳黎明航空发动机有限责任公司 | 本实用新型公开一种航空发动机地面试车油气引流装置，所述装置包括管路主体、小型抽风机和排油管；所述管路主体由管路前段、第一弯段、第二弯段和管路后段组成；所述管路前段与管路后段为平行设置；所述管路前段设有收油口，用于放置在发动机油气出口段1cm处；所述收油口为喇叭口状；所述第一弯段设置为R45-R46；所述第二弯段设有收油处，所述收油处还设有排油口；所述排油管一端插接在排油口内，另一端连接收油槽；所述管路后段设有小型抽风机，用于排放剩余油气至排出口。本实用新型的技术方案制造简单，结构设计合理，可操作性强。 | 一种航空发动机地面试车油气引流装置，其特征在于：所述装置包括管路主体、小型抽风机和排油管；所述管路主体由管路前段、第一弯段、第二弯段和管路后段组成；所述管路前段与管路后段为平行设置；所述管路前段设有收油口，设置在发动机油气出口段1cm处；所述收油口的形状为喇叭口状；所述第一弯段尺寸为R45-R46；所述第二弯段设有收油处，所述收油处设有排油口；所述排油管一端插接在排油口内，另一端连接收油槽；所述管路后段设有小型抽风机，用于排放剩余油气至排出口。 | G01M15/02
114 | DE102014113132A1 | 飞机发动机，具有存储室和用于将油 | 2014-09-11 | 未缴年费 | Rolls-Royce Deutschland Ltd & Co Kg | 本发明提出一种航空发动机(1)与储存室(12)，由第一的壁区域(32)和相对于第一的壁区域(32)可旋转地设计的第二壁区域(33)和至少一个装置限制并且所述至少一个轴承装置(38，39，40)设置用于引入的油。油在至少一个装置(38，39，40)用于将油引入到大致相反地旋转方向的第一壁区域(32)和/或所第二壁区域(33)和基本上相切，至少一个所述存储室(12)面对表面(43)至少一个壁区域(32，33)到所述存储室(12)可启动。 | 1. Aircraft engine ( 1 ) with a storage compartment (12 , 23 ), from a first wall portion (32) and a relative to the first wall region (32 ) rotatably designed second wall region (33 ) and at least one support is limited (13) and at least one device (38, 39 , 40 , 48 ) are arranged for introducing oil, wherein, device for at least one oil ( 38 , 39 , 40 , 48 ) for introducing oil against the direction of the first wall portion substantially ( 32) and/or the second wall portion (33 ) and substantially tangential to at least one of the storage chamber (12 , 23) facing surface (43 ) at least one wall portion ( 32 , 33 ) in the storage chamber (12 , 23 ) can be introduced. | F02C7/06
115 | FR3000145A1 | 用于涡轮机的密封组件 | 2012-12-21 | 放弃 | Turbomeca | 本发明涉及一种涡轮机，其包括空气压缩级(2)，包括至少一个移动压缩机轮(20)，进风管(4)耦合到所述空气压缩级(2)，一种第一之间的密封装置(54)位于前部分(56)移动的压缩机轮(20)和空气进水管(4)，包括至少一个压力密封件(60)，通道(45)，用于输送压缩的空气移动轮(20)和第二之间的密封装置(64)位于后部分(66)移动的压缩机轮(20)和输送通道(45)和配置成接收空气流(F2)来自输送通道(45)，该涡轮机位于第二的显著之处在于密封装置(64)配置为允许拉(F3)的部分的空气通过它并且其特征在于，所述取出的空气(F3)输送到压力密封件(60)第一的密封装置(54)以使其保持加压。 | CLAIMS1.Turbomachine comprising : - an air compression stage (2) comprising at least one movable compressor wheel (20), - an air inlet duct (4) coupled to said air compression stage (2), - a first sealing device (54), disposed between a front portion (56) of the mobile compressor wheel (20) and the air inlet duct (4), comprising at least one seal ( 60), - a channel (45) for conveying the air compressed by the movable wheel (20), - a second sealing device (64), disposed between a rear portion (66) of the mobile compressor wheel (20) and the conveying channel (45) and configured to receive an air flow (F2) coming from the routing channel (45), said turbomachine (1) being characterized in that the second sealing device (64) is configured to authorize a sampling (F3) of part of the air passing through it, the sampled air (F3) being conveyed to the seal (60) of the first sealing device (54) so ​​as to keep it under pressure. | F04D29/063
116 | US20160010019A1 | 含可再生含氧化合物的航空燃料 | 2015-07-14 | 放弃 | Swift Fuels, Llc | 描述了用于马达燃料的优选组合物。 这种马达燃料可能特别适合用于飞机的马达中。 特别地，本公开的组合物可包含50-75重量%的异辛烷/烷基化物、20-40重量%的ETBE、0-3重量%的异丁烷和0-5重量%的芳烃。 本公开描述了具有各种马达辛烷值(MON)的无铅燃料的全谱。 | 1. A piston engine fuel formulation comprising : about 50 to about 75 wt % C4-C10 aliphatic hydrocarbons; about 20 to about 40 wt % ETBE; optionally up to about 3 wt % isobutane; optionally up to about 5 wt % C6-C12 aromatic hydrocarbons; andoptionally up to about 250 ppm ferrocene, said fuel formulation being free of lead-containing constituents. | C10L10/10
117 | US20160003142A1 | 带齿轮箱密封齿轮传动涡轮风扇发动机 | 2015-05-12 | 放弃 | United Technologies Corporation | 一种燃气涡轮发动机，包括风扇、压缩机区段、涡轮区段和用于驱动风扇通过涡轮区段的齿轮减速器。 一种旋转元件和至少一个轴承室包括 : 轴承，用于支撑旋转元件；密封件，用于防止润滑剂从轴承室向外泄漏，并用于允许压缩空气从邻近密封件的室流入轴承室。 所述密封件具有多个径向向密封表面延伸的密封构件。 | 1. A gas turbine engine comprising : a fan, a compressor section, a turbine section, and a gear reduction for driving said fan through said turbine section; a rotating element and at least one bearing compartment including a bearing for supporting said rotating element, a seal for resisting leakage of lubricant outwardly of said bearing compartment, and for allowing pressurized air to flow from a chamber adjacent said seal into the bearing compartment; andsaid seal having a plurality of sealing members extending radially toward a sealing surface. | F02C3/107
118 | CN105215627A | 一种制造发动机铝材料机匣的方法 | 2014-06-20 | 撤回 | 沈攀攀 | 本发明公开了一种制造发动机铝材料机匣的方法，所述方法将钛合金管焊接成油路管道嵌铸于航空发动机铝合金机匣中，用以在航空发动机铝合金机匣中形成复杂的油路，最后进行硫酸阳极化处理，得到符合设计要求的所述航空发动机铝合金机匣。本发明提供的航空发动机铝合金机匣的制造方法，既避免了不锈钢管嵌铸工艺带来的铸件增重和不能硫酸阳极化处理的不足，又避免了铜管嵌铸腐蚀工艺耗时、耗材的不足。可应用于铸有复杂油路的、具有表面硫酸阳极化要求的航空发动机铝合金机匣的制造。 | 一种制造发动机铝材料机匣的方法，所述方法包括如下步骤：(A)根据所述发动机铝合金机匣中所述油路的形状将钛合金管分段弯制成油路构件，然后将所述油路构件在焊接夹具上焊接成油路管道；(B)根据所述油路的压力要求对所述油路管道进行压力检验；(C)将检验合格的所述油路管道的所有开口用堵片焊接密封，防止浇注过程中铝合金液进入所述油路管道内；(D)在所述油路管道上焊接定位杆并定位于铸造型腔中；然后向所述铸造型腔中浇注熔融的铝合金液，冷却后获得机匣毛坯件；(E)对所述机匣毛坯件进行机械加工处理，并通过机械加工使所述油路管道的所有开口贯通，形成进、出油口；(F)最后对所述航空发动机铝合金机匣表面进行硫酸阳极化处理，得到符合设计要求的所述航空发动机铝合金机匣。 | B23P15/00
119 | EP2962742A1 | 雾分离器 | 2014-02-10 | 撤回 | Kawasaki Jukogyo Kabushiki Kaisha | 雾arator用于arating液雾从气体中所含的液雾包括转子固定到空心转轴包括有主旋转叶片；和定子沿轴向并置到转子。该定子包括主固定叶片位于主转轴上的叶片下游的气体的流动路径；和盖板，其覆盖外周的主固定叶片和所述主旋转叶片。主固定叶片，形成以使气体从外周径向向里流动同时降低气体的流量，与盖设有盖出料口排出的回收液是一种集液雾向外的盖。 | A mist separator for separating a liquid mist from a gas containing the liquid mist, the mist separator comprising : a rotor fixed to a hollow rotary shaft and including main rotating vanes; anda stator axially juxtaposed to the rotor, the stator including main fixed vanes located downstream of the main rotating vanes on a flow path for the gas, and a cover to cover outer peripheries of the main fixed vanes and the main rotating vanes, wherein the main fixed vanes are formed so as to cause the gas to flow radially inward from the outer peripheries thereof while a flow rate of the gas is decreased, andthe cover is provided with a cover discharge port to discharge a recovery liquid which is a collection of the liquid mist to an outside of the cover. | B01D45/14
120 | FR3015567A1 | 液引流装置用于飞机发动机 | 2013-12-19 | 放弃 | Turbomeca | 本发明涉及一种流体排放装置(10)用于飞行器的发动机，包括主漏极(11)被配置成使得从发动机收集流出的流体，其特征在于，所述装置包括装置(13，19)，用于泵浦所述主排水中包含的流体，和排出所述流体，和监管手段(14)被配置为信号异常的集流体被主排水管，所述的监视装置被配置成使得以当收集的流体的流量大于流量从泵送装置。 | CLAIMS1.Device (10) for draining fluids for an aircraft engine (1), comprising a manifold (11) configured to collect fluids drained from the engine, characterized in that it comprises means (13) for pumping the fluids contained in the collector and evacuation of these fluids, and monitoring means (14) configured to signal an abnormal collection of fluids by the collector (11), these monitoring means (14) being configured to activate when the flow rate of collected fluids is greater than the flow rate of the pumping means (13). | F02C7/00
121 | CN204851502U | 一种防漏油航空发动机燃滑油管路用斜形过滤装置 | 2015-07-15 | 未缴年费 | 河南省安克林滤业有限公司 | 本实用新型公开了一种防漏油航空发动机燃滑油管路用斜形过滤装置，包括连接装置、集尘盒和油管，所述油管内部设有滤网，所述油管内壁在滤网前方设有压力感应器一，所述油管内壁在滤网后方设有压力感应器二，所述油管在滤网下方设有排屑口，所述排屑口下方设有集尘盒，所述集尘盒与排屑口通过连接装置连接，所述集尘盒外壁上设有报警器，所述集尘盒内壁上部设有传感器，本实用新型结构简单，功能实用，能够有效地过滤燃油中的杂质，降低维护成本，且由于设有密封装置，能够防止漏油，维护清理方便，减少维护发动机时间，保障发动机安全可靠工作。 | 一种防漏油航空发动机燃滑油管路用斜形过滤装置，包括连接装置(5)、集尘盒(8)和油管(9)，其特征在于：所述油管(9)内部设有滤网(2)，所述油管(9)内壁在滤网(2)前方设有压力感应器一(1)，所述油管(9)内壁在滤网(2)后方设有压力感应器二(3)，所述油管(9)在滤网(2)下方设有排屑口(4)，所述排屑口(4)下方设有集尘盒(8)，所述集尘盒(8)与排屑口(4)通过连接装置(5)连接，所述集尘盒(8)外壁上设有报警器(6)，所述集尘盒(8)内壁上部设有传感器(7)。 | F02M37/22
122 | GB2526336A | 高效二冲程发动机 | 2014-05-21 | 撤回 | Leeuw Jon Otegui Van | 两冲程内燃发动机，包括缸内的活塞(1.10，附图一)活塞杆4.13往复运动，气缸活塞上方形成燃烧腔室并且包括排气阀(1.5，fig.1)由凸轮和致动进气门4.9。活塞下方的圆筒分筛对曲轴箱和形成泵送腔室包括弹簧阻尼的进气门(1.12，附图一)和弹簧阻尼的输送阀(1.20，fig.1)，其连接至所述燃烧腔的进气通过可变容积进气室(1.22，图)。所述附加腔室1.22内的容积变化是液压致动活塞的运动杆4.13在中空构件(1.15，图)。活塞杆4.13也包含信道4.5和4.8用于输送和返回空气/油混合物凉爽弹簧4.19在活塞头部4.11和4.12和润滑活塞圈密封件4.2和4.4。系统还公开了一种以改变发动机的压缩比。 | Claims : 1) An internal combustion engine in which each piston's rod comprises laterally orientated channels at said rod's bottom, which are all connected to a vertical channel which projccts to thc top of thc piston head, such that all of said channels arc crnbcddcd inside said piston rod, and in which each piston is being housed in a cylinder comprising a spring-damped exhaust valve actuated by a cam whose surface geometry is such that the valve closes before said piston reaches top dead centre, as well as comprising two spring- damped intake valves at the bottom, at which one of said valves connects to the spring-damped intake valve via a chamber comprising a hydraulically-actuated sliding component which makes said chamber's cylinder-facing wall surface geometry and is actuated by said piston's rod. | F02B33/44
123 | RU2568723C2 | 涡轮喷气发动机油室密封 | 2011-03-23 | 未缴年费 | Snekma | 领域 : 发动机和泵的物质。本发明涉及一种飞机工程，具体地，以油室密封，后者由至少一个涡轮喷气发动机的旋压部件和一个固定构件发动机保持悬架lubing的油滴(H)。它包括至少一个刷式密封件与紧密堆积排的纤维。这确保了至少一个之间的密封性旋压部件和涡喷发动机的一个固定构件。该装置包括用于油悬浮部分回收在内部容积(V)。此外，它包括装置，用于传递所述收集到的油(H)和指向沿所述刷式密封油循环纤维在纺纱构件方向。所述密封抗结焦。效果 : seal.6更高的效率和稳定性Cl，7的DWG | 1. The Sealing device, fitted out for the realization of camera (4, 5), formed, at least, by one revolving organ (3, 15) and, at least, by one fixed organ (12, 13) turbojet engine (1), intended for the retention of the suspension of the drops of lubricating oil (h), which contains, at least, one brush packing (14) with the tightly located by a number fibers (17), oriented radially in the direction of the revolving organ (3, 15) and by those fastened with one of its ends to the fixed organ (16), to rigidly connected with the mentioned fixed organ (12), in this case the mentioned packing is intended for guaranteeing the airtightness between the mentioned revolving organ (15) and the mentioned fixed organ (12), that is differed fact that it contains means (12, 19, 25, 30) for the collection of the part of oil, which passes along one of walls (19b, 30) of the mentioned camera (4, 5), and also the means (20, 22, 23, 24, 26) of the direction of mentioned assembled oil (h) to the fixed end of the fibers (17) the mentioned brush packing (14). | F01D11/00
124 | CN105041479A | 一种带有齿腔射流的航空发动机篦齿封严密封结构 | 2015-09-09 | 驳回 | 南京航空航天大学 | 本发明涉及一种带有齿腔射流的航空发动机篦齿封严密封结构，包括流体进口、流体出口、封严衬套、转轴以及分布在转轴上的若干级篦齿，在相邻两级篦齿之间形成篦齿齿腔，在篦齿齿腔底部开设齿腔径向射流孔，齿腔径向射流孔周向均匀布置在齿间腔体底部，从转轴内引入气流，形成径向射流，促进齿腔大涡结构破碎，强化齿腔流体动能耗散，同时对齿尖射流形成挤压，减小齿尖射流流通面积，控制泄漏量。本发明采用齿腔射流，可以有效强化篦齿内部气流耗散，降低流体的总体泄漏流量。本发明结构简单，易于实现，具有很好的工程应用价值。 | 一种带有齿腔射流的航空发动机篦齿封严密封结构，其特征在于：包括流体进口、流体出口、封严衬套、转轴以及分布在转轴上的若干级篦齿，在相邻两级篦齿之间形成篦齿齿腔，在篦齿的顶端与封严衬套的顶壁之间形成齿间间隙；流体从流体进口进入，经过篦齿时，一部分流体贴壁射流进入下一级篦齿的齿间间隙从而形成齿尖射流，另一部分流体则进入两级篦齿间的篦齿齿腔后产生涡流；在篦齿齿腔的底部壁面开设齿腔径向射流孔，通过齿腔径向射流孔从转轴内向篦齿齿腔内引入径向射流，形成齿腔射流，所述的齿腔射流与篦齿齿腔内部原有的涡流形成强烈掺混。 | F02C7/28
125 | DE102014117422A1 | 抗冲击压力阀从分离室型和车辆涡轮增压器系统及其使用 | 2014-11-27 | 未缴年费 | Hyundai Motor Company | 分离室式防喘振阀可包括阀体形成有进气通道的进口与进气道出口，和阀盖，结合到通过紧固件阀体之间限定一空的内部空间阀体和阀盖，在其内部空间分为隔膜室和旁通腔，由阀导引，阀杆的一侧顶端固定在隔膜室，阀盘固定在阀杆的另一侧尖端，和隔膜室分为控制压力室和正常静压力室。 | An anti-surge valve from the separation chamber type, comprising : a valve body (2) Connected to a charge air channel inlet (7-1), Is initiated by means of which formed by compressing air charge air, and with a charging air duct outlet (7-2) Is formed, through which charge air is discharged, and a valve cover (3), By a fastener (9) Is coupled with the valve body to define a hollow interior space between the valve body and the valve cover, wherein the interior space by means of a valve guide (10) In a diaphragm chamber (5) And a bypass chamber (6) Is divided, a membrane (21) Is disposed in the diaphragm chamber, one end of a valve stem (53) Is fixed in the diaphragm chamber so that the valve rod is moved along with the movement in the diaphragm chamber in interlocking fashion, and a valve disc (51) Is fixed to the other end of the valve rod and is arranged in the bypass chamber, and wherein the membrane chamber in a control pressure chamber (5A) In which a is the charge-air as a vacuum formed suction pressure of less than or equal to an atmospheric pressure, is provided in a space above the membrane so that the membrane is drawn, and a Static-pressure chamber (5Bis divided), in which a static pressure which is greater than the negative pressure is provided between a space below the diaphragm and a space above the valve guide. | F02B37/16
126 | CN103062372A | 民用直升机干运转传动系统 | 2012-10-19 | 未缴年费 | 上海交通大学 | 本发明公开了一种在干运转情况下能够较长时间运行的民用直升机传动系统，包括两级行星齿轮减速器、锥齿轮换向装置、离合器、刹车制动装置和润滑系统。本发明对行星齿轮系统进行了齿轮参数的优化，包括齿数、变位系数、模数等参数；利用小滑动率曲线对渐开线齿廓进行了修形；设计了辅助润滑系统使系统在干运转下能迅速启动，同时对润滑油的成分和比例进行了优化处理；选用了耐高温耐磨损材料，并选用纳米材料对齿廓表面进行了等离子喷涂处理，提高表面质量；齿轮端面增加耐磨材料和导热材料；结构设计中采用减震设计。本发明减小了直升机传动系统运转时的发热量，提高了齿面的耐磨和耐热能力，使传动系统在干运转的条件下至少能运行30分钟时间。 | 一种民用直升机干运转传动系统，包括锥齿轮换向传动系统、离合器、刹车制动装置系统、行星齿轮传动模块和润滑系统；其特征在于，所述行星齿轮传动模块采用齿顶齿根修形设计；所述润滑系统采用了应急贫油润滑技术。 | F16H57/02
127 | CA2884130A1 | 用于密封开口的装置接入到转轴的围护墙 | 2013-09-05 | 权利终止 | Snecma | 用于关闭开口的装置用于访问柜壁转动轴。该装置(21)，适于接合在所述开口(19)和被固定抵靠paroipar紧固元件，其特征是 : 它包括两个圆柱形部分(23，24)相对于彼此滑动，同轴的开口，第第一部分(23)适于接收中静态口和第二部分(24)适于连接对通过紧固件(22)和壁进行作用的弹性装置(25)之间提供份，并抗拒两者轴向移动第二的一部分壁。 | 10CLAIMS 1.Device for plugging an opening made in the wall of an enclosure and allowing access to a rotary shaft, said device (21) being able to engage with sealing in said opening (19) and to be fixed against the wall by fastening elements, characterized in that it comprises two cylindrical parts (23, 24) assembled in a sliding manner with respect to each other, coaxially with the opening, a first part (23) capable of being housed statically in the opening and a second part (24) capable of being fixed to the wall by the fixing elements (22) and subjected to the action of an elastic means (25) provided between the assembled parts and tending to distance the second part axially from the wall. | F02C7/32
128 | US20110290353A1 | 飞机作动器的液压系统 | 2011-05-24 | 未缴年费 | Nabtesco Corporation | 电动马达驱动可变容量的备用液压泵，当飞机中央液压动力源的功能发生损失或减少时，该备用液压泵可以向致动器供应压力油。 电源单元对从变频电源供给的电力进行整流。 驱动器从电源单元供应电力，并驱动电动机以使泵以预定的恒定转速旋转。 基于泵、电动机和驱动器中的每一个的效率相对于泵的旋转速度的变化来设置恒定旋转速度，使得作为这些效率的乘积而获得的总效率具有最大值。 | 1. A hydraulic system for aircraft actuators that includes a hydraulically operated actuator for driving a control surface of an aircraft and that supplies pressure oil to the actuator, the system comprising : the actuator that is operated by pressure oil supplied from an aircraft central hydraulic power source, and that drives the control surface; a variable capacity backup hydraulic pump that can supply pressure oil to the actuator when a loss or reduction occurs in a function of the aircraft central hydraulic power source; an electric motor that drives the backup hydraulic pump; a power source unit that rectifies electric power supplied from a variable frequency supply, which is a generator whose power-supply frequency changes with a change in a rotational speed of a power generation engine installed in the aircraft; anda driver that controls electric power supplied from the power source unit, supplies the electric power to the electric motor, and drives the electric motor so as to rotate the backup hydraulic pump at a predetermined constant rotational speed, wherein the constant rotational speed is set, based on a change in the efficiency of each of the backup hydraulic pump, the electric motor, and the driver with respect to the rotational speed of the backup hydraulic pump, such that an overall efficiency, obtained as a product of multiplying the efficiency of the backup hydraulic pump, the efficiency of the electric motor, and the efficiency of the driver, has a maximum value. | F04B49/00
129 | EP2543827A2 | 一种密封装置 | 2012-06-28 | 撤回 | Rolls-Royce Plc | 一种密封装置，用于例如用于提供一个intershaft之间的密封轴2，4的一个燃气涡轮发动机，包括一种空气-骑行之间设置密封环8的流道10，12。一缓冲流体，如空气，被输送到一缓冲腔22通过一通道26在所述密封环8。所述缓冲器的空气提供一正压力下降沿流体-骑行间隙18，20，防止横跨所述密封装置泄漏。所述密封环被一个分体式5月8日碳环，和措施可以被提供以最小的泄漏缓冲的空气在所述分体。 | A sealing arrangement between first and second components (2, 4) which are rotatable relatively to each other, the sealing arrangement comprising a sealing ring (8) rotationally secured to the first component and disposed between a pair of runners (10, 12) rotationally secured to the second component to define fluid riding gaps (18, 20) between the sealing ring and the runners, and to define a buffer cavity (22) between the sealing ring, the runners and the second component, the buffer cavity communicating with a source of buffer fluid through a port (28) in the first or second component. | F01D11/00
130 | GB2520799A | 组件形成的密封件的涡轮机，该涡轮机包括刷式密封和至少一个唇 | 2014-09-02 | 撤回 | Snecma | 这是一种密封件1进入涡轮机的两个元件之间的彼此相对转动。要克服的问题是通风涡轮机发动机中的电路可以非常低效的。通过增加密封的半径，从而增加径向间隙，它可增加流量的密封及导向到的效率损失。该装置具有刷式密封件2，它是环形围绕轴线X，该密封件具有多个弹性密封毛5，和至少一个唇部(3)还围绕轴线X的一年生唇延伸，或穿过部分进入刷毛，从而提高了密封效率。 | CLAIMS1. An assembly forming a seal (1) for a turbomachine (10), used to form a seal between two elements of the turbomachine (10) rotating relative to one another, and S being rotationally symmetrical around an axis (X) of the assembly forming a seal (1), characterised in that it includes : -a brush seal (2), which is annular around the axis (X) of the assembly forming a seal (1), having multiple elastic sealing bristles (5, 5a, Sb), intended to be attached to one of the two elements of the turbomachine (10) rotating relative to one another other, -at least one lip (3, 3a, 3b, 3c), which is annular around the axis (X) of the assembly forming a seal (1), extending radially in the direction of the brush seal (2), intended to be attached to the other of the two elements of the turbomachine (10) rotating relative to one another, where the said at least one lip (3, 3a, 3b, 3c) penetrates at least partially into the brush seal (2), and in that the total radial length (Ip) of the bristles (5, Sa, Sb) of the brush seal (2) is chosen to allow sufficient penetration of the said at least one lip (3, 3a, 3b, 3c) into the brush seal (2), where this total radial length (Ip) of the bristles (5, Sa, Sb) of the brush seal (2) satisfies the following relationship : Ip »= d + drmax, where : -d is the radial distance between the top (6) of the said at least one lip (3) and the base (8) of the bristles of the brush seal (2), and -drmax is the maximum relative radial displacement between the two elements of the turbomachine (10) rotating relative to one another. | F01D11/00
131 | CN204344549U | 可用于两种机型航空发动机同时地面试车的液压泵负载系统 | 2014-12-03 | 避重放弃 | 成都发动机(集团)有限公司 | 可用于两种机型航空发动机同时地面试车的液压泵负载系统，包括液压泵负载站，在液压泵负载站的出油管上并联连接有为第一发动机液压泵提供压力油的第一进油管路和为第二发动机液压泵提供压力油的第二进油管路，在液压泵负载站的回油管路上设置有流量调节阀；试车时，第一发动机液压泵的进油口、第二发动机液压泵的进油口分别与所述第一进油管路、第二进油管路连接，第一发动机液压泵的出油口、第二发动机液压泵的出油口分别通过快速接头及管件与液压泵负载站的回油管路连接，且连接在流量调节阀之前。 | 一种可用于两种机型航空发动机同时地面试车的液压泵负载系统，包括液压泵负载站，其特征是在液压泵负载站的出油管上并联连接有为第一发动机液压泵提供压力油的第一进油管路和为第二发动机液压泵提供压力油的第二进油管路，在液压泵负载站的回油管路上设置有流量调节阀；试车时，第一发动机液压泵的进油口、第二发动机液压泵的进油口分别与所述第一进油管路、第二进油管路连接，第一发动机液压泵的出油口、第二发动机液压泵的出油口分别通过快速接头及管件与液压泵负载站的回油管路连接，且连接在流量调节阀之前。 | F15B11/00
132 | US20140062029A1 | 用于燃气涡轮发动机螺纹密封件 | 2012-09-05 | 未缴年费 | Raytheon Technologies Corporation | 一种密封组件，包括燃气涡轮发动机的第一部件和第二部件。 第一部件具有螺纹部分。 所述第二部件与所述螺纹部分接合，并且所述螺纹部分和所述第二部件一起形成密封件，所述密封件限制所述燃气涡轮发动机的第一腔和第二腔之间的流体流动。 | 1. A seal assembly comprising : a first component having a threaded portion; anda second component that interfaces with the threaded portion, and wherein together the threaded portion, where together the threaded portion and second component form a seal that restricts fluid flow between a first cavity and a second cavity of the gas turbine engine. | F02C7/28
133 | CN204283507U | 航空发动机篦齿封严密封结构 | 2014-12-10 | 避重放弃 | 南京航空航天大学 | 一种增加航空发动机篦齿齿腔内周向阻力的篦齿封严密封结构，通过降低气流的周向流动进而达到降低总流量的目的。具体技术方案如下：一种航空发动机篦齿封严密封结构，包括封严衬套、转轴、转轴周向表面具有若干级篦齿，相邻两级篦齿之间形成篦齿齿腔，封严衬套通过篦齿结构安装在转轴上；其特征在于：篦齿齿腔内沿周向分布齿腔隔板，将篦齿齿腔的光滑环形流道加以分割，形成连续的周向腔体区域。利用隔板的节流作用，以及腔室内部的涡流，使周向流动气流形成起伏流动，增加流体流动阻力，降低篦齿齿腔的周向流动，降低流体泄漏量。 | 一种航空发动机篦齿封严密封结构，包括封严衬套、转轴，转轴周向表面具有若干级篦齿，相邻两级篦齿之间形成篦齿齿腔，封严衬套通过篦齿结构安装在转轴上；其特征在于：篦齿齿腔内沿周向分布齿腔隔板，将篦齿齿腔的光滑环形流道加以分割，形成连续的周向腔体区域。 | F01D11/08
134 | CN204253201U | 发动机缸体密封性组合式漏点判别装置 | 2014-11-27 | 未缴年费 | 神龙汽车有限公司 | 本实用新型涉及一种发动机缸体密封性组合式漏点判别装置，属于一种测量比较装置。包括一个密封性合格的缸体，所述缸体各面上均设有孔，所述缸体顶面及每个孔处设有密封性合格的堵漏结构。本实用新型各类密封堵漏结构能够多次拆卸和安装，通过对缸体水道和油道各型腔孔部位进行封堵，并且密封可靠。避免判断时的盲目性；指示性强，时效性强，判定快速准确维修时间可控，使用方便，指示性强，为排查零件泄漏点工作带来方便。 | 一种发动机缸体密封性组合式漏点判别装置，其特征在于：包括一个密封性合格的缸体，所述缸体各面上均设有孔，所述缸体顶面(1)及每个孔处设有密封性合格的堵漏结构。 | F02F1/18
135 | CA2866656A1 | 飞机起动机总成 | 2014-10-06 | 权利终止 | 978652 Ontario Limited Operating As Canadian Aero Manufacturing | 飞机航空发动机起动器用于起动电机组件设置，和包括直流电机，行星齿轮组，齿圈离合器，和启辉器适配器。从齿轮组的太阳齿轮安装到电机输出轴。齿圈离合器的使用可转动地固定的齿圈或允许所述环齿轮空转。起动机适配器包括蜗杆，弹簧，蜗轮，卷绕弹簧式离合器和输出轴。蜗杆带动蜗轮，带动输出轴通过卷绕弹簧式离合器。用齿圈离合器，使齿圈飞轮，可以更容易地退绕的卷绕弹簧式离合器和后输出轴脱离发动机已经开始。 | CLAIMS : 1. An aircraft starter motor assembly for starting an aircraft engine, comprising : a DC electric motor having a rotor and a stator, wherein a brush electrically connects a power source to the rotor, and wherein the rotor drives a motor output shaft; a planetary gearset including a ring gear, a planet carrier that holds a plurality of planet gears and a sun gear, wherein the sun gear is mounted to the motor output shaft; a ring gear clutch that is controllable to be in an engagement state to fix the angular position of the ring gear and a disengagement state to permit the ring gear to freewheel; and a starter adapter including a worm, a worm biasing member, a worm gear, a wrap spring clutch and an adapter output shaft, wherein the worm is driven by the planet carrier and drives the worm gear, wherein the worm is movable linearly between a home position and a torque transfer position and is biased towards the home position by the worm biasing member, wherein torque transfer to the worm gear caused by rotation of the worm in a first worm direction drives the worm to the torque transfer position against a biasing force of the worm biasing member; wherein the worm gear is drivable in a first rotational direction to bring the wrap spring clutch to a driving state in which the wrap spring clutch is operatively engaged with the adapter output shaft, wherein the adapter output shaft is operatively connected to the aircraft engine and is rotatable by the worm gear for cranking the aircraft engine, wherein the aircraft starter motor assembly is operable in a first mode wherein the ring gear clutch is in the engagement state and the electric motor drives the rotation of the planet carrier, wherein the planet carrier rotates the worm in the first worm direction to transfer torque from the motor to the worm gear, so as to drive the worm gear in the first rotational direction to bring the wrap spring clutch to the driving state so as to cause rotation of the adapter output shaft, so as to crank the aircraft engine, and wherein bringing the ring gear clutch to the disengagement state disengages the motor from the planet carrier, which in turn permits the worm biasing member to drive the worm towards the home position, which in turn drives rotation of the worm gear in a second direction that is opposite the first direction, which in turn brings the wrap spring clutch to a non-driving state in which the wrap spring clutch is at least partially disengaged from the adapter output shaft. | F02C7/275
136 | CN104373574A | 减速器的排气装置 | 2014-10-22 | 驳回 | 弥勒浩翔科技有限公司 | 本发明属于航空发动机技术领域，具体涉及一种减速器的排气装置，包括主传动轴和排气阀，该主传动轴的一端设有与该排气阀相配合的空腔，形成该空腔的壁上设有排油孔，该排气阀的内端置于减速器内，外端置于减速器外，该排气阀的中心设有贯穿内外两端的排气孔，该排气孔的进气口设于所述排气阀内端的中部。本发明结构简单，有效解决了齿轮高速转动过程中与润滑油连续不断摩擦挤压所产生的气体膨胀而造成的平衡压力释放与润滑油外溢问题的技术难题。 | 一种减速器的排气装置，其特征在于：包括主传动轴(1)和排气阀(2)，该主传动轴(1)的一端设有与该排气阀相配合的空腔(11)，形成该空腔(11)的壁上设有排油孔(12)，该排气阀(2)的内端置于减速器内，外端置于减速器外，该排气阀(2)的中心设有贯穿内外两端的排气孔(21)，该排气孔(21)的进气口(211)设于所述排气阀(2)内端的中部。 | F16H57/04
137 | CN204163821U | 航空发动机排气管防松装置 | 2014-09-30 | 期限届满 | 弥勒浩翔科技有限公司 | 本实用新型属于发动机装置的技术领域，具体涉及一种航空发动机排气管防松装置。该装置包括位于排气管和排气管口连接座之间的两个套管；所述的两个套管为空心圆管，其上端分别与所述排气管口连接座的两个安装孔同轴固定，其下端分别与所述排气管底面固定；所述套管内设有内六角螺钉，该内六角螺钉从排气管底面往上穿过套管与所述排气管口连接座固定；所述的内六角螺钉上依次设有两个平垫片和减震弹簧；所述减震弹簧位于所述两个平垫片之间。该装置结构简单；效果显著，有效解决发动机工作振动对排气管之间的防松问题，降低发动机振动对整架飞机的影响，提高操控质量，减小飞机故障，延长机身部件的使用寿命，提高航空器的可靠性。 | 一种航空发动机排气管防松装置，其特征在于：包括位于排气管(1)和排气管口连接座(2)之间的两个套管(6)；所述的两个套管(6)为空心圆管，其上端分别与所述排气管口连接座(2)的两个安装孔同轴固定，其下端分别与所述排气管(1)底面固定；所述套管(6)内设有内六角螺钉(3)，该内六角螺钉(3)从排气管(1)底面往上穿过套管(6)与所述排气管口连接座(2)固定；所述的内六角螺钉(3)上依次设有两个平垫片(5)和减震弹簧(4)；所述减震弹簧(4)位于所述两个平垫片(5)之间。 | F01N13/08
138 | CN102883951A | 通过轮发动机驱动航空器的至少一个起落架轮的方法和装置 | 2011-03-16 | 未缴年费 | 空中客车运营简化股份公司 | 通过轮发动机驱动航空器的至少一个起落架轮的驱动装置，用于在航空器地面滑行的阶段时使用，航空器是具有联接于主翼的涡轮喷气发动机(1)的类型。驱动装置具有至少一个功率源(6，8)、和在所述功率源与所述轮发动机之间的功率传输线。功率源(6，8)布置在航空器的联接于主翼的涡轮喷气发动机(1)附近，功率源具有机械连接到涡轮喷气发动机(1)的转动部分的离合部件(7)，功率源足以用作涡轮喷气发动机(1)的起动器。 | 通过轮发动机驱动航空器的至少一个起落架轮的驱动装置，所述驱动装置用于在航空器地面滑行的阶段时使用，所述航空器是具有联接于主翼的涡轮喷气发动机(1)的类型，所述驱动装置具有至少一个功率源、和在所述功率源与所述轮发动机之间的功率传输线，其特征在于，所述功率源(6，8)布置在所述航空器的联接于所述主翼的涡轮喷气发动机(1)附近，所述功率源具有机械连接到所述涡轮喷气发动机(1)的转动部分的离合部件(7)，所述功率源足以用作所述涡轮喷气发动机(1)的起动器。 | B64C25/40
139 | US20130106061A1 | 高温密封系统 | 2011-10-28 | 放弃 | General Electric Company | 一种用于氧化环境中的流体动力密封系统，包括转子和密封定子。 定子包括固体润滑剂或表面处理，转子硬化或定子硬化，转子包括固体润滑剂或表面处理。 定子位于转子附近以提供密封。 定子和转子在高于700华氏度(F)的极端温度下是稳健的，使得定子和转子中的至少一个具有足以维持定子和转子之间的操作间隙的磨损率和表面粗糙度。 | 1. A sealing system for use in an oxidizing environment, said system comprising : a rotor and a sealing stator; one of said stator comprising a solid lubricant or a surface treatment with said rotor being hardened and said rotor comprising said solid lubricant or said surface treatment with said stator being hardened; andsaid stator located proximate said rotor to provide a seal, said rotor and said stator being robust at temperatures above 700 degrees Fahrenheit such that at least one of said stator and said rotor have a wear rate and a surface roughness sufficient to maintain an operating gap between said stator and said rotor. | F01D11/02
140 | EP2824289A1 | 用于抽空的装置和方法密封涡扇发动机中的空气和相应的涡扇发动机 | 2014-07-09 | 撤回 | Rolls-Royce Deutschland Ltd & Co Kg | 一种排料密封装置和方法中的空气涡扇发动机包括一个主流动管道延伸通过涡轮风扇发动机的核心引擎和旁通管道内。该装置具有至少一个轴承室通过密封空气密封的涡扇发动机中，所述轴承室围绕至少一个用于安装油润滑轴承元件涡扇发动机的机械部件。至少一个用于逸出的密封空气提供放电路径，它延伸到涡扇发动机的旁路管道。 | Means for deriving from blocking air in a turbofan engine, which has a primary flow channel (3), which extends through a core engine of the turbofan engine, and a bypass duct (2), the apparatus at least one sealed by sealing air of turbofan engine bearing chamber (12, 32), the at least one oil-lubricated bearing element for supporting a mechanical part (11, 31) of the turbofan engine surrounds, marked by at least one discharge path (20, 26) for escaping air barrier, which extends to the bypass duct (2) of the turbofan engine. | F01D25/18
141 | CN102937528A | 一种航空发动机增压转换转速调整方法 | 2012-10-31 | 未缴年费 | 沈阳黎明航空发动机(集团)有限责任公司 | 一种航空发动机增压转换转速调整方法，属于航空发动机技术领域，是涉及一种航空发动机地面试车的工艺调整方法，特别是涉及一种航空发动机增压转换转速调整方法。本发明提供一种航空发动机增压转换转速调整方法，该方法不需要使发动机反复试车、更换零件，降低了生产成本，而且调整方法简单，操作方便，提高了发动机的试车合格率。本发明具体包括如下步骤：将发动机所需增压转换活门的理想转换转速范围与目前实际的转换转速进行比较；如果增压转换活门实际的转换转速比理想范围大，则通过液压作动筒活塞杆调小发动机尾喷口直径；反之，则通过液压作动筒活塞杆调大发动机尾喷口直径；直至增压转换活门实际的转换转速调整到理想转换转速范围内。 | 一种航空发动机增压转换转速调整方法，其特征在于，具体包括如下步骤：步骤一：将发动机所需增压转换活门的理想转换转速范围与目前实际的转换转速进行比较；步骤二：如果增压转换活门实际的转换转速比理想转换转速范围大，则通过液压作动筒活塞杆调小发动机尾喷口直径；反之，则通过液压作动筒活塞杆调大发动机尾喷口直径；直至增压转换活门实际的转换转速调整到理想转换转速范围内。 | G01M15/00
142 | CN204041223U | 航空活塞发动机复合活门及具有其的航空活塞发动机 | 2014-07-25 | 期限届满 | 中国航发南方工业有限公司 | 本实用新型提供一种航空活塞发动机复合活门及具有其的航空活塞发动机。该航空活塞发动机复合活门包括：壳体，壳体内设置有第一流道和第二流道，第一流道具有第一流道口；活门片，活门片可移动地设置在壳体内，且活门片具有回油位置和泄油位置，活门片处于回油位置时，活门片贴合在第一流道口并隔断第一流道与第二流道，活门片处于泄油位置时，活门片远离第一流道口并使第一流道与第二流道连通；喷嘴，喷嘴伸入第一流道内，喷嘴具有中心通孔，中心通孔连通第一流道与第二流道。通过该航空活塞发动机复合活门能够解决增压器有积油的问题。 | 一种航空活塞发动机复合活门，其特征在于，包括：壳体，所述壳体内设置有第一流道(10)和第二流道(20)，所述第一流道(10)具有第一流道口；活门片(30)，所述活门片(30)可移动地设置在所述壳体内，且所述活门片(30)具有回油位置和泄油位置，所述活门片(30)处于所述回油位置时，所述活门片(30)贴合在所述第一流道口并隔断所述第一流道(10)与所述第二流道(20)，所述活门片(30)处于所述泄油位置时，所述活门片(30)远离所述第一流道口并使所述第一流道(10)与所述第二流道(20)连通；喷嘴(40)，所述喷嘴(40)伸入所述第一流道(10)内，所述喷嘴(40)具有中心通孔(41)，所述中心通孔(41)连通所述第一流道(10)与所述第二流道(20)。 | F02B39/00
143 | CN204024878U | 双密封式供油接头结构 | 2014-08-18 | 期限届满 | 江西洪都航空工业集团有限责任公司 | 双密封式供油接头结构，包括接头本体，其中，所述接头本体内设置有与发动机进油嘴锥面相配套的接头锥面，并在接头本体与发动机进油嘴连接处设置有接头密封槽，且所述接头密封槽内安装有密封圈。本实用新型通过在接头本体内设置有与发动机进油嘴锥面相配套的接头锥面和在接头本体与发动机进油嘴连接处设置有接头密封槽，以实现供油接头的双密封，有效解决了供油接头与发动机进油嘴在长期使用后可能出现密封圈老化而导致密封失效的难题，从而提高了燃油系统的稳定性和安全性，且接头形式结构简单，重量轻，便于加工。 | 双密封式供油接头结构，包括接头本体，其特征在于，所述接头本体内设置有与发动机进油嘴锥面相配套的接头锥面，并在接头本体与发动机进油嘴连接处设置有接头密封槽，且所述接头密封槽内安装有密封圈。 | F02M37/00
144 | CN203978552U | 发动机滑油管密封结构和具有该结构的发动机 | 2014-06-19 | 期限届满 | 中国航发南方工业有限公司 | 本实用新型提供了一种发动机滑油管密封结构和具有该结构的发动机，该发动机滑油管密封结构包括：滑油管；密封接头，密封接头套设在滑油管上；其中，密封接头包括与待密封的发动机机体接触的密封面，密封面为与滑油管同轴的第一圆锥面。在本申请中，发动机滑油管密封结构包括滑油管和套设在滑油管上的密封接头，且密封接头包括与待密封的发动机机体接触的密封面，该密封面为与滑油管同轴的第一圆锥面。这样，一方面，这种圆锥面结构的密封面较容易加工，可以保证密封面的加工精度，保证了对发动机机体的密封作用；另一方面，圆锥面结构的密封面可以实现的锥面密封，进而可以通过对该锥形结构的密封面进行挤压安装以防止该密封结构发生松脱。 | 一种发动机滑油管密封结构，其特征在于，包括：滑油管(10)；密封接头(20)，所述密封接头(20)套设在所述滑油管(10)上；其中，所述密封接头(20)包括与待密封的发动机机体(40)接触的密封面，所述密封面为与所述滑油管(10)同轴的第一圆锥面(21)。 | F01M11/02
145 | NZ600213A | 改进的往复式装置 | 2006-10-05 | 权利终止 | Hinderks M V | 非制冷绝缘内燃发动机的方法。多个非常规的活塞和缸装置的配置被描述。包括环形燃烧室或工作室，一些具有流体流动通过该圆环的芯，对工作腔室之间往复运动的活塞，张紧阀促动，活塞和曲轴之间的张紧连接，能量吸收式活塞-曲柄连接件，曲轴支撑于气体轴承，气缸在壳体内旋转的，具有喷射器组件在燃料输送期间进行往复或旋转。在一些实施例中，活塞可以往复运动的同时转动。描述了高温废气排放系统，包括那些含有丝状材料，用于减少排放物的方法也是在冷起动期间通过反应空间出口处的阀门。化合物具有所述新引擎作为发动机的往复级被描述。改进的车辆，飞机，船舶和适于接收或传输链接到所述改进的发动机也公开了。 | WHAT WE CLAIM IS : 1 A housing or casing and a reciprocating internal combustion (IC) engine mounted therein, said engine having an operating cycle, at least one cylinder assembly comprising a cylinder having at least one at least partly closed end functioning as a cylinder head, a piston reciprocatable in said cylinder assembly, at least one first structure partly defining at least one first volume for charge air or other charge fluid and at least one second structure partly defining at least one second volume for exhaust gas, said cylinder assembly and said piston together forming at least one combustion chamber of volumetric capacity varying during said operating cycle, at least one port only open during a portion of said operating cycle positioned between each of said first and second volumes and said combustion chamber, said engine having a system for supply of charge air or other charge fluid which includes at least one passage for charge air or other charge fluid and having a system for delivery of fuel and a system for the treatment of the emissions of exhaust gas, said housing or casing having an exterior surface and being differentiated from and at least partly spaced from and enclosing said cylinder assembly and piston, wherein said engine has no substantial air or fluid based cooling system configured to directly or indirectly transfer hear from said cylinder assembly to ambient air. 2 The housing or casing and engine ofclaim 1, wherein at least one of said three systems is substantially positioned within said housing or casing. | F01P3/02
146 | CN102049442A | 一种发动机中用密封环成型方法及模具装置 | 2010-10-28 | 未缴年费 | 北京航空航天大学 | 本发明涉及一种发动机中用密封环成型模具装置，该装置包括初始成形模具和最终成形模具：其中，初始成形模具，具体包括：压板、第一上模、第一下模、支撑弹簧、挡油壳、底座、内模柱、密封端盖、导油管转接头等；最终成形模具，具体包括：压板、第二上模、上锁紧套环、下锁紧套环、第二下模、挡油壳、中间模型、底座、内模柱、密封端盖等。发动机中用密封环成型方法，其具体分为初始成形和最终成形两个步骤。 | 一种发动机中用密封环成型模具装置，其特征在于：该装置包括初始成形模具和最终成形模具：其中，初始成形模具，具体包括：一压板，为内有圆孔的圆盘，与第一上模固定；一第一上模，为一圆环，圆环下端面上开有弹簧槽，且在靠近下端面有一圈飞边。一第一下模，外形与第一上模相似，为一圆环，圆环上端面上开有弹簧槽，且靠近上端面有一圈飞边，通过螺栓与所述的第一上模相连；支撑弹簧，固定在第一上模和第一下模相应的弹簧槽内，一挡油壳，安装在底座外圈上，并通过一橡胶垫圈密封，防止液压介质泄露；一底座，为一圆盘，设置有三个台阶面；一内模柱，为一中空的圆柱体，该内模柱内表面上沿径向开有安装导油管转接头的第一油孔，内模柱外表面上沿径向开有第二油孔，该第二油孔与第一油孔相通，且两油孔轴线沿内模柱轴线方向平行偏置；内模柱设置于压板、第一上模、第一下模及底座围成的空间内，其外表面的上下两端通过O型密封圈及密封端盖与第一上模、第一下模实现密封；密封端盖，其结构为一圆环，与内模柱固联；一导油管转接头，通过内模柱内表面开有的螺纹孔安装在内模柱上，用于连接一增加缸；其中，最终成形模具，具体包括：一压板，与初始成形时的压板相同；一第二上模，为一截面为倒L形带飞边的圆盘；一上锁紧套环，为具有阶梯的圆环，上端面开有用于安装弹簧的圆柱孔；上锁紧套环设置于第二上模外围，并通过撑弹簧与该第二上模连接；锁紧套环上沿轴向开有螺纹通孔，通过螺栓与下锁紧套环紧固。一下锁紧套环，为一圆环，圆环截面为L形，下端面开有用于安装弹簧的圆柱孔；下锁紧套环设置于第二下模外围，并通过撑弹簧与底座连接定位其轴向位置；上表面上开有螺纹孔，通过螺栓与上锁紧套环固定。一第二下模，外形为一圆柱体，其内表面与内模柱的外表面配合形成液室；一中间模型，为一圆环，且圆环内表面上有圈一突起的成形工作部位；中间模型设置于所述的第二上模与第二下模中间。一挡油壳，与初始成形的挡油壳相同；通过螺栓及螺钉安装在底座外圈上，并通过一橡胶垫圈密封；一底座，与初始成形时的底座相同；其三个台阶面，分别用于定位下锁紧套环、下模及内模柱。一内模柱，与初始成形模具内模柱结构相同；设置于压板、第二上模、中间模型、第二下模及底座围成的空间内，其外表面的上下两端通过O型密封圈及密封端盖与上模、下模实现密封；一密封端盖，与初始成形模具的密封端盖相同；一导油管转接头，与初始成形模具的导油管转接头相同；通过内模柱内表面开有的螺纹孔安装在内模柱上，用于连接一增加缸。 | B21D26/031
147 | JP2013534585A | 所述的一种涡轮发动机的润滑结构 | 2011-06-14 | 驳回 | Turbomeca | 所述本发明，和所述主齿轮盒，和一转子(204)，一主变速箱(202)而被完全容纳在所述转子和连接到所述减速齿轮(206)和一涡轮发动机(100)被设置在一直升机(200)，和一壳体(102)，所述气体发生器的轴(115)和一气体发生器(114)，通过气体流通过产生一气体发生器和一个自由涡轮(124)和一旋转驱动被设置，所述自由涡轮是，具有自由涡轮轴(128)，和一个齿轮的一直升机到所述涡轮箱所述发动机被安装时，其自由涡轮轴，减速齿轮是直接连接到所述主变速箱的一直升机和其延伸在所述轴向方向以所述涡轮发动机。 | Connected to a helicopter (200) having a main gearbox, a rotor (204) and a reduction gear (206) connected to the rotor while being fully contained within the main gearbox (202), A turbine engine (100) without a reduction gear, comprising : a casing (102); a gas generator (114) with a gas generator shaft (115); A free turbine (124) driven in rotation by the gas flow produced by the gas generator, the free turbine having a free turbine shaft (128), Wherein when the turbine engine is mounted to the helicopter main gearbox (MGB), the free turbine shaft extends axially into the helicopter main gearbox to be directly connected to the reduction gear. | F01D25/16
148 | KR101446089B1 | 试剂盒用涡轮发动机的油锅式直升机 | 2014-08-08 | 未缴年费 | Gyeongnam National University Of Science And Technology Industry-Academic Cooperation Foundation; Pitgarage Integration, Inc. | 所述本发明是指以提供与处理盒以油的涡轮风扇发动机，更具体地与处理盒旋转的每个飞行中的其上安装有一涡轮发动机的一飞行控制系统具有一个飞行的一种聚酰亚胺树脂，这种俯仰安全装置的膨胀该油甚至条件下，膨胀该水平在特定膨胀所述垂直作为井为以溶液的油室，从而提供这样的一种刀油通过油锅分区壁和，以防止体2001内的发动机，发动机油通过减少高效带摩擦被输送到以增加发动机性能与加工涡轮发动机具有高的试剂盒是一种以油的风扇。 | 1. An engine mounted on the engine oil reservoir (100); said engine oil reservoir (100) of an oil pressure supplied to the engine including an intake (220) strainer (200); pipe (210) and the engine oil reservoir and (310) the chamber portion to cover an interior chamber extending to the oil return unit (320) including a partition wall (300); bottom portion (310) extending from the inlet (220) chamber of the cylindrical chamber (400) is seated; strainer (200) comprises a, wherein the chamber portion (310) of the supply pipe (210) so as to penetrate through the strainer (200) discharge hole (311) is formed, the return portion (320) of the engine oil from the engine oil is returned to the reservoir (100) so as to be able to drop into a number of return hole (321) is formed and, at the bottom of the vertically slidable return hole plate (323) is formed in a manner, the return portion of the chamber section and inclined toward each other and, wherein the cylindrical oil chamber (400) is returned from the oil return hole in (321) communication with the oil passage (410) is formed so that the number of the oil passages (410) and said shutter valve (420) is formed of a helicopter turbine engine oil pan kit of the type | F01M11/00
149 | CN203753415U | 运12F型飞机压力加油接头防溅结构 | 2014-03-24 | 未缴年费 | 哈尔滨飞机工业集团有限责任公司 | 本实用新型属于飞机压力加油技术，涉及一种运12F型飞机压力加油接头防溅结构。其特征在于：有一个固定在压力加油接头支架(2)下表面上的圆筒形状的防喷溅罩(4)，将压力加油接头(1)的端口和密封端盖(1b)包围起来。本实用新型提出了一种运12F型飞机压力加油接头防溅结构，能防止当加油枪和压力加油接头1的端口连接处出现漏油故障时，将燃油喷溅到发动机舱内安装的附件上，消除了火灾隐患，保证了飞机的安全。 | 运12F型飞机压力加油接头防溅结构，包括压力加油接头(1), 该压力加油接头(1)的外圆柱面上有一个带有沿圆周均布的法兰螺钉过孔的安装法兰(1a)，在该型飞机右发动机舱内、靠近后方下部的位置有压力加油接头支架(2)，在压力加油接头支架(2)上有安装孔，压力加油接头(1)向下穿过该安装孔，安装法兰(1a)和压力加油接头支架(2)的上表面贴合，在该安装孔周围有沿圆周均布的支架第一螺钉过孔，支架第一螺钉过孔的数量与安装法兰(1a)上的法兰螺钉过孔的数量相等并且位置对应，通过压力加油接头固定螺钉组件(3)将安装法兰(1a)固定在压力加油接头支架(2)上，在压力加油接头(1)端口处的外圆柱面上有螺纹，密封端盖(1b)的内螺纹拧在压力加油接头(1)端口处的外螺纹上；其特征在于：有一个圆筒形状的防喷溅罩(4)，在防喷溅罩(4)的上端口有向内收的防喷溅罩法兰(4a)，在防喷溅罩法兰(4a)上有沿圆周均布的防喷溅罩法兰螺钉过孔，在压力加油接头支架(2)上、支架螺钉过孔的外面有沿圆周均布的支架第二螺钉过孔，支架第二螺钉过孔的数量与防喷溅罩法兰(4a)上防喷溅罩法兰螺钉过孔的数量相等并且位置对应，通过防喷溅罩固定螺钉组件(5)将防喷溅罩法兰(4a)固定在压力加油接头支架(2)的下表面上，防喷溅罩(4)将压力加油接头(1)的端口和密封端盖(1b)包围起来。 | B64D37/00
150 | AU2014203584A1 | 改进的往复装置 | 2014-06-30 | 权利终止 | Mitja Hinderks | 该公开内容涉及流体加工装置包括往复式内燃发动机，压缩机和泵。一种数量的装置，用于活塞和气缸的非常规的配置被描述的，主要打算用于使用在往复式内燃IC发动机的操作不冷却，所包括的是环形的燃烧或工作腔室，一些所述环与流体流动通过所述的芯，活塞的往复成对的工作腔室之间，拉伸阀致动，拉伸活塞和曲轴之间的链接，能量吸收活塞-曲柄连杆，曲轴支撑在气体轴承，气缸外壳中转动，喷射器的燃料输送过程中具有部件往复运动或转动，在一些实施例活塞可转动的同时往复运动。高温度的废气排放系统被描述，包括那些含有丝状材料，作为被工序用于降低在冷启动排放物通过在反应体积出口的阀装置。化合物发动机具有所述新的发动机作为一种往复阶段被描述。改进的车辆，飞机，船用工艺和变速器适于接收或被连接到该改进的IV发动机是还公开了。WO2008/045036公开的PCT/4x4us2006/03920440023#。图。34667/10图。347图。348图。3490。0“OO4aEA～1～GOO，!447<OA图。350671707 | Claims | F01P3/02
151 | CN102705083A | 用于涡轮发动机的密封结构 | 2007-09-14 | 未缴年费 | 索拉透平公司 | 本发明一方面涉及一种涡轮发动机(10)。该涡轮发动机包括限定一压缩机室(22)的主壳体(20)和安装在主壳体上的进气壳体(24)。发动机还可包括转子(26)，该转子包括设置在压缩机室内的压缩机部分(28)，和从压缩机室伸出、穿过进气壳体中的开口(50)、进入由进气壳体限定的轴承室(34)中的毂部分(32)。发动机还可包括在转子毂部分和进气壳体之间的一环形缝隙中安装在进气壳体的开口中的密封结构(48)，该密封结构构造成在轴承室(34)和压缩机室(22)之间形成密封。该密封结构(48)构造成在进气壳体(24)被安装在主壳体(20)上的情况下被从进气壳体(24)的开口(50)中拆出。 | 一种用于涡轮发动机(10)的密封结构(48)，包括：大致为管状的元件，所述大致为管状的元件构造成可拆出地安装在涡轮发动机的进气壳体(24)中的开口(50)内；周向排列的进气孔(86)，所述进气孔围绕所述密封结构的大致为管状的元件的周缘设置；以及周向排列的排放孔(92)，所述排放孔围绕所述密封结构的大致为管状的元件的周缘设置，其中所述排放孔的总数与所述进气孔的总数相等；其中，所述各进气孔大小相同并围绕所述密封结构的周缘等距布置；以及其中，所述各排放孔大小相同，但在直径上大于所述进气孔，所述排放孔围绕所述密封结构的周缘等距布置。 | F02C7/28
152 | FR2999236A1 | 一用于一涡轮机密封装置包括一个中间件 | 2012-12-12 | 放弃 | Snecma | 本发明所述的主对象是一个密封装置(1)用于一涡轮机(10)，包括一支撑部(2)和一个密封部(3)，其特征在于，在使其进一步包括一个中间部分(4)插入在至少部分之间的所述支撑部分(2)和所述密封件(3)，所述中间件(4)被安装在所述支撑部分(2)，作为以限定所述中间件之间的间隙(j)(4)和所述支撑部(2)。以允许所述热胀的所述中间件(4)和所述密封件(3)。 | CLAIMS1.Sealing device (1) for a turbomachine (10), comprising a support part (2) and a sealing part (3), characterized in that it further comprises an inserted intermediate part (4) at least partially between the support part (2) and the sealing part (3), the intermediate part (4) being mounted on the support part (2) so as to define a clearance (J) between the intermediate part (4) and the support part (2) to allow thermal expansion of the intermediate part ( 4) and the sealing piece (3). | F02C7/28
153 | CN203614232U | 一种圆周密封冷却结构及航空发动机 | 2013-12-12 | 期限届满 | 中国航发商用航空发动机有限责任公司 | 本实用新型涉及一种圆周密封冷却结构及航空发动机，包括静止座、旋转轴、轴承、圆周密封件、密封跑道以及套筒，轴承和圆周密封件均安装在静止座上；旋转轴通过轴承与静止座转动连接；密封跑道和套筒均安装在旋转轴上；套筒位于密封跑道和轴承之间，三者依序配合；密封跑道与套筒配合、设有引导滑油的通槽；该通槽与轴承内环上的通道相连通；套筒具有一个锥壁；锥壁的扩张端与密封跑道相向设置。本实用新型冷却均匀，有利于提高圆周密封的封严性能和寿命，而且对安装空间的要求较低。 | 一种圆周密封冷却结构，包括静止座、旋转轴、轴承、圆周密封件、密封跑道以及套筒，其中 : 所述轴承和所述圆周密封件均安装在所述静止座上；所述旋转轴通过所述轴承与所述静止座转动连接；所述密封跑道和套筒均安装在所述旋转轴上；所述套筒位于所述密封跑道和轴承之间，三者依序配合；其特征在于：所述密封跑道与套筒配合、设有引导滑油的通槽；该通槽与所述轴承内环上的通道相连通；所述套筒具有一个锥壁；所述锥壁的扩张端与所述密封跑道相向设置。 | F02C7/12
154 | CN203585615U | 一种用于航空发动机偏心球面外锥管路密封结构 | 2013-08-23 | 未缴年费 | 中国航空工业集团公司沈阳发动机设计研究所 | 一种用于航空发动机偏心球面外锥管路密封结构，其特征在于：所述的用于航空发动机偏心球面外锥管路密封结构，包含外锥接头、平管嘴、外加螺母、导管、导管；其中：外锥接头与平管嘴连接，外锥接头另一端与导管焊接、平管嘴另一端与导管焊接；外加螺母在管路中平管嘴一端，通过内螺纹与外锥接头外螺纹拧紧配合。本实用新型的优点：采用偏心球面结构，重量较轻，采用线密封的结构形式，密封性较好；偏心球面与内锥面形成的密封线在工作环境下，发生漏油的几率低，具有较好的维护性；管路接头在安装过程中存一定角度的情况下，仍能可靠密封；同时密封结构中采用球面设计，具有较好的可修复性。 | 1.一种用于航空发动机偏心球面外锥管路密封结构，其特征在于：所述的用于航空发动机偏心球面外锥管路密封结构，包含外锥接头(1)、平管嘴(2)、外加螺母(3)、第一导管(4)、第二导管(5)；其中：外锥接头(1)与平管嘴(2)连接，外锥接头(1)另一端与第一导管(4)焊接、平管嘴(2)另一端与第二导管(5)焊接；外加螺母(3)在管路(4)中平管嘴(2)一端，通过内螺纹与外锥接头(1)外螺纹拧紧配合，起到对外锥接头(1)与平管嘴(2)固定密封的作用。 | F16L19/02
155 | US20140096533A1 | 用于航空发动机轴承室通风系统和在空气密封轴承室的轴承室密封处提供所需压力比的方法 | 2013-10-01 | 放弃 | Rolls-Royce Deutschland Ltd & Co Kg | 一种用于航空发动机的轴承室通风系统，包括至少一个通过轴承室密封件密封空气密封的轴承室，连接到轴承室的通风管，存在于轴承室中的油/空气混合物通过该通风管排出，以及连接到通风管的油分离器。 回油管连接到机油分离器，从混合物中分离出的机油通过回油管排出。 出气管与油分离器相连，净化后的空气通过出气管进入环境。 空气喷射器设置在空气出口管路中，以大于在空气出口管路中流动的空气的速度将供应给空气喷射器的气体喷射到空气出口管路中，并从油分离器传递到环境中。 | 1. A bearing chamber venting system for an aircraft engine comprising : at least one bearing chamber air-sealed by means of sealing air via bearing chamber seals with bearing elements provided for mounting a mechanical part of an aircraft engine, at least one vent line connected to the bearing chamber, via which an oil/air mixture present in the bearing chamber is vented out of the bearing chamber, an oil separator, to which the vent line is leading, with the oil/air mixture of the bearing chamber being supplied to the oil separator, an oil return line connected to the oil separator via which oil separated from the oil/air mixture is discharged, andan air outlet line connected to the oil separator, via which cleaned air is passed to the environment, wherein an air ejector is arranged in the air outlet line and designed to eject gas supplied to the air ejector into the air outlet line at a speed which is greater than the speed of the air flowing in the air outlet line and passed to the environment out of the oil separator. | F01D25/18
156 | CN101852103A | 用于收集涡轮发动机清洗的废水的设备和方法 | 2010-03-29 | 未缴年费 | 伊科服务有限责任公司 | 本发明提供了一种用于收集来自飞行器涡轮发动机清洗操作的废水的设备，包括：框架结构；支撑臂，其以枢转的方式连接至所述框架结构；致动器装置，其构造成在基本水平的运输位置和操作位置之间提升和降低所述支撑臂，从而所述支撑臂相对于水平面形成0-90°范围内的角度；和液体分离装置，其以枢转的方式连接至所述支撑臂从而能够绕水平轴线和竖直轴线移动。本发明还提供了一种用于在清洗操作期间收集从飞行器涡轮发动机的排气口排出的液体的方法。 | 一种用于收集来自飞行器涡轮发动机清洗操作的废水的设备，包括：框架结构；支撑臂，其以枢转的方式连接至所述框架结构；致动器装置，其构造成在基本水平的运输位置和操作位置之间提升和降低所述支撑臂，从而所述支撑臂相对于水平面形成在从所述运输位置到所述操作位置的0-90°范围内的角度；和液体分离装置，其适于定位在飞行器涡轮发动机的排气口处，所述液体分离装置以枢转的方式连接至所述支撑臂从而能够绕水平轴线和竖直轴线移动。 | F01D25/00
157 | CN203499731U | 一种高温高速浮环气膜密封结构 | 2013-09-03 | 未缴年费 | 中国航空工业集团公司沈阳发动机设计研究所 | 一种高温高速浮环气膜密封结构，其特征在于：所述的高温高速浮环气膜密封结构，包括锁紧螺母，前端面密封跑道，密封外衬套，固定环，碳纤维浮动密封环，后端面密封跑道；其中：前端面密封跑道、固定环、碳纤维浮动密封环和后端面密封跑道依次通过锁紧螺母锁紧安装，形成密封总成结构，密封外衬套套在密封总成结构外部。本实用新型的优点：可应用于发动机和燃气轮机的高温高速油/气腔密封，也可应用于任何需要高温高速的油/气腔密封的机械中，特别适用于润滑条件受限制的密封情况。采用流体静力润滑原理设计，在高速摩擦时可形成稳定流体静力气膜。 | 一种高温高速浮环气膜密封结构，其特征在于：所述的高温高速浮环气膜密封结构，包括锁紧螺母(1)，前端面密封跑道(2)，密封外衬套(3)，固定环(4)，碳纤维浮动密封环(5)，后端面密封跑道(6)；其中：前端面密封跑道(2)、固定环(4)、碳纤维浮动密封环(5)和后端面密封跑道(6)依次通过锁紧螺母(1)锁紧安装，形成密封总成结构，密封外衬套(3)套在密封总成结构外部。 | F01D11/00
158 | CN203500760U | 一种航空发动机高温区管路接头用防护结构 | 2013-08-27 | 未缴年费 | 中国航空工业集团公司沈阳发动机设计研究所 | 一种航空发动机高温区管路接头用防护结构，其特征在于：所述的航空发动机高温区管路接头用防护结构，包括防护罩，固定板，螺栓，螺母，管路接头；其中：防护罩罩在管路接头外部；防护罩为半圆柱面结构，轴向开有方形槽，用于管路通过，并在一端带有平面板状结构，平面板状结构上开有通孔，通过螺栓和螺母穿过平面板状结构的通孔将防护罩安装在固定板上，固定板与管路接头固定连接。本实用新型的优点：结构简单，制造方便，能够对航空发动机高温区的管路接头进行有效的防护，且拆装方便，维护性好，能够有效的防止接头泄露的油品溅射到发动机机匣外壁，提高发动机的安全性。 | 一种航空发动机高温区管路接头用防护结构，其特征在于：所述的航空发动机高温区管路接头用防护结构，包括防护罩(1)，固定板(2)，螺栓(3)，螺母(4)，管路接头(5)；其中：防护罩(1)罩在管路接头(5)外部；防护罩(1)为半圆柱面结构，轴向开有方形槽，用于管路通过，并在一端带有平面板状结构，平面板状结构上开有通孔，通过螺栓(3)和螺母(4)穿过平面板状结构的通孔将防护罩(1)安装在固定板(2)上，固定板(2)与管路接头(5)固定连接。 | F16L55/00
159 | US8641366B1 | 齿轮式燃气涡轮发动机轴承室的非接触密封 | 2013-03-07 | 未缴年费 | Raytheon Technologies Corporation | 旋转元件与至少一个轴承隔室相关联，所述轴承隔室包括支撑所述旋转元件的轴承。 密封件防止润滑剂从轴承室向外泄漏，并允许空气从腔室流过密封件进入轴承室。 密封件具有面对与旋转元件一起旋转的旋转面的密封面。 密封件是非接触式密封件。 还公开了一种燃气涡轮发动机。 | 1. A section for a gas turbine engine comprising : a rotating element and at least one bearing compartment including a bearing for supporting said rotating element, a seal for resisting leakage of lubricant outwardly of said bearing compartment and for allowing air to flow from a chamber across the seal and into the bearing compartment; said seal having a seal face facing a rotating face rotating with said rotating element, and said seal being a non-contact seal; said rotating element is a shaft rotating with a rotor having an axial face facing said seal face; a grooved area is formed in one of said faces, with said grooved area having a plurality of circumferentially spaced grooves for generating hydrodynamic lift-off forces and allowing leakage of pressurized air across said seal face and into the bearing compartment to resist leakage of lubricant from the bearing compartment; andsaid grooved area is formed in said rotor. | F01D11/00
160 | US20130341934A1 | 使用具有压力负载装置天平耦合到重力发电机的混合发电机 | 2010-08-20 | 放弃 | Eiji Kawanishi | 本发明提供了一种用于液压动力、热力(核动力)涡轮机、地热、船舶机舱、风力、太阳能、火车(高速地下电气化铁路)的混合发电系统。 本发明的用于现有液压动力、热力(核动力)涡轮机、地热、船舶机舱、风力、太阳能、火车(高速地下电气化铁路)、工厂等的系统安装在一、二、三变电站场地中的发电机的空间中。 作为联轴器离合器的变矩器自动变速器与上述电动机的旋转轴联轴器， 在负载天平的两端设置有工作有适于作为输出的势能的重量、水压、油压、气压等的压力负载设备的气缸，在支点位置将根据平衡比增加的动力传递到往复式天平的气缸，增加的动力通过曲柄输入并组合在发电机中，从而增加输出。 | 1. A hybrid power generating system for coupling a large-scale water turbine generator with a gravity power generating unit using balances, the gravity power generating unit having pressure load equipment, the hybrid power generating system, comprising; a water turbine (78a) to be subject to water pressure energy of height difference of a large-scale hydroelectric power plant, and to be rotated by a large volume of water from a water pressure pipe at high pressure, a power generator (11) integral with the water turbine (78a), a gravity power generating unit (A) having pressure load equipment, using upper-lower two step balances with a center on their fulcrum, each of the balances and having a fulcrum point at a center thereof, anda torque converter automatic transmission (86) disposed between the water turbine generator and the gravity power generating unit (A), for coupling the water turbine generator with the gravity power generating unit (A) into one power generating system; wherein the larger the wind turbine is, the less frequently will the wind turbine turn. wherein double acting single rod water pressure cylinders (9a) are provided on right and left leading end portions of the lower balance, a separate pressure water pump for applying water pressure by the height difference communicates in a head chamber of each of the double acting single rod water pressure cylinder (9a), via a pressure control electric valve and a flow control electric valve, leading ends of the cylinder rods are on right and left portions of a load balance (1), and apply a pressure force constantly in proportion a pressure receiving area of a piston in the head chamber, wherein rod chambers of the right and left double acting single rod cylinders communicate with one another via a oil hydraulic tube (23), load is applied alternately to the right and left rod chambers by pressurizing the hydraulic oil by an variable displacement oil hydraulic piston pump (27) for a closed circuit in a multiplex oil hydraulic pump (14), wherein the pressure load equipment has control device, the control device comprises a quick acting solenoid on-off shut-off valve (67) and a solenoid discharge valve between the pressure water pipe (4) and the head chamber, permanent magnet (7) and an electromagnet (6) on the leading end portion of the rod; wherein a reciprocating oil pressure transfer unit is provided on a center portion between right and left ends of the balance, the reciprocating oil pressure transfer unit has a plurality of, right and left a double rod oil hydraulic cylinder (3a) at positions each of which set by a short distance according to a ratio of balances, a power increased by the pressure load equipment is transferred alternately to the double rod oil hydraulic cylinders to pressurize a piston, wherein upper and lower chambers of the double rod oil hydraulic cylinders are continued via two closed circuit variable displacement oil hydraulic piston pump (25) of the same model which are activated by an external motor, the right and left double rod oil hydraulic cylinders is switched by the closed circuit variable displacement oil hydraulic piston pump (25), using a limit switch (34) at upper and lower dead center positions and a timer (38), at the same time as activation of the pressure load equipment, wherein the multiplex oil hydraulic pump (14) is a multiplex quintuplex oil hydraulic pump (14) activated by an external motor, in the multiplex quintuplex oil hydraulic pump (14), two auxiliary pumps (26, 28) for replacing hydraulic oil are incorporated at a vertically and laterally symmetrical position, a fulcrum, wherein a forward reverse tilt plate is angled by sensing a load of an increased power, the forward reverse tilt plate is switched by an automatic cam (46) under power transmission of an intermediate shaft, to define a variable displacement tilt plate angle for increasing quantity of the hydraulic oil, wherein the external motor (12) activates the auxiliary pump so as to serve a function of supplying the hydraulic oil, wherein the vertical axis water turbine generator (11) has a flywheel (8) for adjusting volume of water, an rotation axis of the vertical axis water turbine generator rotates a horizontal axis with a spiral bevel gear, the horizontal axis rotating is coupled with a shaft of right and left crank gears (17) of the gravity power generating unit, and coupled with right and left double rod cylinders (3a) and a crank rod (15), a water turbine rotates with up and down movement of the double rod cylinder, the cylinder functions as a pump, the oil hydraulic pump of the closed circuit functions as an oil hydraulic motor, the pump motor functions as a power generator, wherein the water turbine transmits a commercial electricity as a load, wherein a device is provided for gradually inputting an increased power to the double rod cylinders moving up and down, wherein in the generator, an output configuration is arranged in such that a power increased according to a ratio of balances is input from the torque converter automatic transmission, balancing with the flywheel, a water turbine (78a) gradually increases an output by increased volume of water, balancing with an output of the water turbine power generator, accordingly the power which is increased with pressurizing the variable displacement oil hydraulic piston pump is converted to rotation output, the water turbine generator is capable of generating and combining power, wherein a synchronous or an induction generator of a vector control inverter is used, wherein the upper and lower closed circuit oil hydraulic pump (25) of the same model, and the right and left double rod oil hydraulic cylinders serve as conveyance media for coupling both power generators by closing circuits to transfer a small quantity of hydraulic oil alternately between the right and left ones, wherein as countermeasure against sliding heat, a water-cooling radiator (89) of water jacket is applied for an inside of a pipe piston rod and a cylinder sleeve, or to the double acting single rod water pressure cylinder (3b), a double rod water pressure cylinder of arbitrary rod diameter is applied, the double rod water pressure cylinder includes head and rod chambers in which both a water pressure and an oil pressure are applied, and is incorporated in a power generation space. | B61D43/00
161 | CN203309934U | 一种航空发动机燃烧室 | 2013-05-15 | 未缴年费 | 中国航发南方工业有限公司 | 本实用新型公开了一种航空发动机燃烧室，包括燃烧室机匣和燃烧室后外套，燃烧室机匣与燃烧室后外套通过连接件连接，燃烧室机匣上设置有放油活门安装座，放油活门安装座处于燃烧室机匣水平最低点位置，放油活门安装座上安装有放油活门。将放油活门设置于燃烧室机匣水平最低点，有利于维护时把多余的燃油一次性排放完全，解决了放油不彻底的问题，杜绝了燃烧室机匣与燃烧室后外套结合面漏油可能造成的不利影响(环境污染、安全隐患)。 | 一种航空发动机燃烧室，包括燃烧室机匣(1)和燃烧室后外套(2)，所述燃烧室机匣(1)与所述燃烧室后外套(2)通过连接件连接，其特征在于，所述燃烧室机匣(1)上设置有放油活门安装座(3)，所述放油活门安装座(3)处于所述燃烧室机匣(1)水平最低点位置，所述放油活门安装座(3)上安装有放油活门(4)。 | F23R3/00
162 | CA2813341A1 | 减轻涡流泵送效果油密封的上游 | 2013-04-18 | 权利终止 | General Electric Company | 用于一涡轮发动机油底壳的密封加压装置是本发明公开了。一种例如油底壳的密封加压装置可以包括一个油池包括在至少一个轴承安装在其中，一个油密封件之间的一个非-可操作地设置旋转结构构件的所述贮槽和所述轴，一大致径向向内取向的通道设置到供给加压空气到该所述油密封件的向外侧，一大致径向向外定向的通路设置以接收在至少一些的所述加压空气从所述通道，该途径被至少部分地限定由一大致径向向外延伸的臂设置在该轴，所述臂与该轴转动，和\/或一个游隙屏蔽在至少部分分离所述通道和该途径，所述的风阻屏蔽被可操作地安装到所述非-旋转结构部件的所述贮槽。 | CLAIMS What is claimed is : 1. An oil sump seal pressurization apparatus for a turbine engine, the oil sump seal pressurization apparatus comprising : an oil sump comprising at least one bearing mounted therein, the bearing allowing rotation of a shaft with respect to the sump; an oil seal operatively disposed between a non-rotating structural member of the sump and the shaft, the oil sealing having an inward side exposed to an interior of the oil sump and an outward side; a generally radially inwardly oriented passage arranged to supply pressurization air to the outward side of the oil seal; a generally radially outwardly oriented pathway arranged to receive at least some of the pressurization air from the passage, the pathway being at least partially defined by a generally radially outwardly extending arm disposed on the shaft, the arm rotating with the shaft; and a windage shield at least partially separating the passage and the pathway, the windage shield being operatively mounted to the non-rotating structural member of the sump. | F02C7/06
163 | CN102513299A | 一种航空发动机精密轴承冲洗机 | 2011-12-15 | 未缴年费 | 沈阳黎明航空发动机(集团)有限责任公司 | 一种航空发动机精密轴承冲洗机，其油箱由隔板分成供油箱和回油箱，隔板上部有连通孔；通过供油管路将供油箱、供油阀门、供油泵、供油管路过滤器、压力表、操作室和回油箱连成轴承循环冲洗回路；在供油管路上安装由调压阀控制的调压管路；通过回油管路将回油箱、回油阀门、回油泵、回油管路过滤器和供油箱连成回油净化回路；在供油箱和回油箱中分别设有电热管和热电偶，供油箱和回油箱中的电热管及热电偶分别与供油温控器和回油温控器连接；在油箱上部设有离心净油器。该冲洗机通过油液过滤器和离心净油器，使冲洗轴承的油液得到多重过滤和净化，确保其清洁度在较长时间内达到使用要求。 | １．一种航空发动机精密轴承冲洗机，包括油箱(１９)、油泵和操作室(３)；其特征在于：所述油箱(１９)由一隔板(１５)分成供油箱(１６)和回油箱(９)，隔板(１５)的上部有连通孔(２１)；通过供油管路(２７)将供油箱(１６)、供油阀门(２３)供油泵(１４)、供油管路过滤器(１２)、压力表(６)、操作室(３)和回油箱连成轴承循环冲洗回路；在供油管路上分设由调压阀(４)控制的调压管路(２９)；通过回油管路(２８)将回油箱(９)、回油阀门(２４)、回油泵(１３)、回油管路过滤器(１１)和供油箱(１６)连成回油净化回路；在供油箱和回油箱中分别设有电热管(１７、１０)和热电偶(１８、８)，供油箱和回油箱中的电热管(１７、１０)及热电偶(１８、８)分别与供油温控器(５)和回油温控器(７)连接。 | B08B3/02
164 | GB2501289A | 飞机燃料供给系统 | 2012-04-18 | 撤回 | Eaton Aerospace Ltd | 一个燃料供应系统用于一个飞机10用于将燃料从一个燃料罐20以一种飞行器动力植物12。所述燃料供给系统包括一个燃料流沿其燃料流动通道18从该罐到所述动力设备。所述的燃料流动通道具有一个下游端相邻的所述动力设备和一个上游端相邻所述燃料罐。一下游泵14是与所述动力设备用于拉拔相关联的流体沿该通道到供应其到所述动力设备。一种上游泵22是相关的与所述燃料罐和被可操作以泵的流体沿该通道。一种用于监测所述入口压力的压力传感器30到所述下游泵，和一个燃料系统控制器32被设置，该燃料系统控制器是响应于所述压力传感器和控制所述上游泵，以保持该压力在所述入口到所述下游泵在一预定阈值压力。 | CLAIMSA fuel supply system for an aircraft (10) for delivering in use fuel from a fuel tank (20) to an aircraft powerplant (12), said fuel supply system comprising : a fuel flow passage (18) along which in use fuel may flow from said tank (20) to said powerplant (12), the fuel flow passage (18) having a downstream end adjacent the powerplant and an upstream end adjacent the fuel tank, a downstream pump (14) associated with said powerplant (12) for drawing fluid along said flow path to supply it to said powerplant in use, an upstream pump (22) disposed in or associated with said fuel tank (20) and operable to pump fluid along said flow passage (18), a pressure sensor (30) for monitoring the inlet pressure to said downstream pump (14), and a fuel system controller (32) responsive to said pressure sensor (30) to control said upstream pump (22) to maintain the pressure at the inlet to said downstream pump (14) at or above a predetermined threshold pressure. | F02C7/236
165 | CN203230845U | 一种小力矩高温高压密封装置 | 2013-03-15 | 期限届满 | 北京航天动力研究所 | 本实用新型涉及一种小力矩高温高压密封装置，包括密封接口、密封螺栓、以及垫圈；密封接口沿轴向包括尺寸依次递减的第一凹槽、第二环状凹槽、第三环状凹槽，以及第四环状凹槽；螺栓螺钉部分与第四环状凹槽通过螺纹结构固定；垫圈的横截面呈菱形；垫圈的上端面与螺帽部分的径向表面作用；垫圈的下端面与第三环状凹槽和第四环状凹槽之间的径向表面作用；垫圈的外圆周与第二环状凹槽的内壁作用；垫圈的内圆周与螺栓部分的轴向表面作用；垫圈菱形横截面的一条边和第二环状凹槽与第三环状凹槽形成的直角台阶作用。实用新型首次实现了氢氧火箭发动机燃烧装置高频脉动压力的可靠测量，为攻克火箭发动机燃烧不稳定高难度课题提供了主要测量手段。 | 一种小力矩高温高压密封装置，包括密封接口、密封螺栓、以及设置于所述密封接口与密封螺栓之间的垫圈；其特征在于：所述螺栓包括螺帽部分，以及圆柱形的螺钉部分；所述密封接口沿轴向包括尺寸依次递减的第一凹槽、第二环状凹槽、第三环状凹槽，以及第四环状凹槽；螺栓螺钉部分与第四环状凹槽通过螺纹结构固定；所述垫圈位于密封接口与密封螺栓形成的间隙中，所述垫圈的横截面呈菱形；所述垫圈的上端面与螺帽部分的径向表面作用；所述垫圈的下端面与第三环状凹槽和第四环状凹槽之间的径向表面作用；所述垫圈的外圆周与第二环状凹槽的内壁作用；所述垫圈的内圆周与螺栓部分的轴向表面作用；所述垫圈菱形横截面的一条边和所述第二环状凹槽与第三环状凹槽形成的直角台阶作用。 | F16J15/06
166 | CN103242747A | 航空发动机低压油滤出口衬套粘接方法 | 2013-05-10 | 撤回 | 西安航空动力股份有限公司 | 本发明属于胶接技术，涉及对航空发动机低压油滤出口衬套粘接方法的改进。其特征在于，粘接的步骤如下：控制间隙；胶接前准备；零件除油；吹砂处理；预热；配胶；涂胶；装配；固化。本发明使用的胶粘剂(3)四种组分的重量份比例为：A组分：100份；B组分：39.99份～40.01份；C组分：7.99份～8.01份；D组分：0.49份～0.51份。本发明提出了一种改进的航空发动机低压油滤出口衬套粘接方法，保证了胶接质量，提高了液压试验合格率。 | 航空发动机低压油滤出口衬套粘接方法，用于将衬套(2)粘接到低压油滤出口(1)的内孔中，衬套(2)与低压油滤出口(1)的内孔间隙配合，低压油滤出口(1)为铸铝材料制造，衬套(2)为1Cr18Ni9Ti不锈钢材料制造；其特征在于，粘接的步骤如下：1.1、控制间隙：通过机械加工，控制低压油滤出口(1)的内孔和衬套(2)的配合间隙为0.04mm～0.055mm；1.2、胶接前准备：1.2.1、工作场所的温度应保持在15℃～30℃；1.2.2、零件除油：用酒精或丙酮有机溶剂擦拭除油低压油滤出口(1)的内孔表面和衬套(2)的外表面，擦拭后用干净的滤纸擦拭上述表面，以没有可见的污渍为合格；1.2.3、吹砂处理：将衬套(2)的外表面进行吹砂处理，选用120目～220目的刚玉砂，在0.3MPa～0.5MPa的压力下吹砂3s～5s；1.3、预热：将低压油滤出口(1)和衬套(2)放入加热箱中加热到100±5℃，保温20min～30min; 1.4、配胶：胶粘剂(3)是高温环氧胶粘剂，它由A组分、B组分、C组分和D组分混合构成，四种组分的重量份比例为：A组分：100份；B组分：39.99份～40.01份；C组分：7.99份～8.01份；D组分：0.49份～0.51份；将A组分放入容器中预热至60℃～80℃后，按B组分、C组分、D组分的顺序依次加入A组分中，搅拌5min～10min即可，配制后的胶粘剂在8小时内使用；1.5、涂胶：在低压油滤出口(1)的内孔表面和衬套(2)的外表面均匀涂覆胶粘剂(3)；1.6、装配：将衬套(2)装配到低压油滤出口(1)的内孔中，用脱脂棉蘸酒精或丙酮溶液擦拭多余的胶液；1.7、固化：将装配好衬套(2)的低压油滤出口(1)加热箱中加热到180±5℃并保温2小时，随炉冷却至室温。 | C09J5/02
167 | US20130174574A1 | 燃气涡轮发动机轴承室密封件 | 2012-11-23 | 放弃 | Rolls-Royce Plc | 一种燃气涡轮发动机密封空气供应系统，包括轴承室密封件，以防止润滑剂从流体室损失，所述密封件通过密封空气的进入来实现。 供气管道连接到轴承室密封件以提供密封空气。 第一管道连接在燃气涡轮发动机的起动空气系统和空气供应管道之间，以在燃气涡轮发动机起动期间供应密封空气。 | 1. A gas turbine engine sealing air supply system comprising : a bearing chamber seal to prevent lubricant fluid loss from a fluid chamber, the sealing effected by ingress of sealing air; an air supply duct coupled to the bearing chamber seal to provide the sealing air; a starter air system of the gas turbine engine; anda first duct coupled between the starter air system and the air supply duct to supply the sealing air during gas turbine engine starting. | F02C7/28
168 | CN203052035U | 一种带平面金属环密封的连接卡箍法兰结构 | 2013-01-05 | 未缴年费 | 中国航空工业集团公司沈阳发动机设计研究所 | 一种带平面金属环密封的连接卡箍法兰结构，其特征在于：所述的带平面金属环密封的连接卡箍法兰结构包括V形卡箍、阳法兰接头、阴法兰接头、金属环形密封垫；其中：阳法兰接头上有环形凹槽，阴法兰接头上有环形凸肩；在V形卡箍安装固定下，金属环形密封垫为平面环形结构，金属环形密封垫通过阳法兰接头、阴法兰接头的挤压变形，实现法兰连接面的密封。本实用新型的优点：为实现航空发动机大直径导管的连接和密封，设计一种带金属环形密封的连接卡箍法兰结构。该结构连接的受力较传统法兰盘连接均匀，对密封有利，且重量轻，安装使用方便。管路工作时，密封结构发生漏油的机率低，维护性好。 | 一种带平面金属环密封的连接卡箍法兰结构，其特征在于：所述的带平面金属环密封的连接卡箍法兰结构包括V形卡箍(1)、阳法兰接头(2)、阴法兰接头(3)、金属环形密封垫(4)；其中：阳法兰接头(2)上有环形凹槽，阴法兰接头(3)上有环形凸肩；在V形卡箍(1)安装固定下，金属环形密封垫(4)为平面环形结构，金属环形密封垫(4)通过阳法兰接头(2)、阴法兰接头(3)的挤压变形，实现法兰连接面的密封。 | F16L23/024
169 | CN203052043U | 一种用于航空发动机双球面与内锥配合的管路密封结构 | 2013-01-10 | 未缴年费 | 中国航空工业集团公司沈阳发动机设计研究所 | 一种用于航空发动机双球面与内锥配合的管路密封结构，其特征在于：所述的用于航空发动机双球面与内锥配合的管路密封结构，包括双球接头，内锥接头，外加螺母，第一导管，第二导管；其中：双球接头卡在外加螺母内，内锥接头与外加螺母螺纹连接，双球接头的左侧球面与内锥接头配合，双球接头的右侧球面与外加螺母的内表面配合；第一导管与双球接头连接，第二导管与内锥接头连接。本实用新型的优点：重量较轻，密封性较好，管路工作时，密封结构发生漏油的机率低，维护性好；同时管路接头在安装过程中存一定角度的情况下，能够可靠的密封；同时采用双球面设计，密封结构具有较好的可修复性。 | 一种用于航空发动机双球面与内锥配合的管路密封结构，其特征在于：所述的用于航空发动机双球面与内锥配合的管路密封结构，包括双球接头(1)，内锥接头(2)，外加螺母(3)，第一导管(4)，第二导管(5)；其中：双球接头(1)卡在外加螺母(3)内，内锥接头(2)与外加螺母(3)螺纹连接，双球接头(1)的左侧球面与内锥接头(2)配合，双球接头(1)的右侧球面与外加螺母(3)的内表面配合；第一导管(4)与双球接头(1)连接，第二导管(5)与内锥接头(2)连接。 | F16L27/047
170 | CN203023177U | 一种液压油封装置 | 2012-11-30 | 未缴年费 | 沈阳黎明航空发动机(集团)有限责任公司 | 一种液压油封装置，属于航空发动机技术领域。本实用新型直接利用油封油对待油封件的原油液进行排除，结构简单，操作方便，并保证了零部件的质量。本实用新型包括箱体，在箱体的上部设置有操作面板，在所述操作面板的下方设置有液压系统，液压系统包括油箱，在油箱内设置有加热器、温度传感器、液位计及泵前过滤器；所述油泵的出油口与计量换向电磁阀的入口相连接，计量换向电磁阀的出口与出油过滤器的进油端相连接，出油过滤器的出油端与第一软管的进油端相连接；第一软管的出油端为待油封件的进油端接口，第二软管的进油端为待油封件的出油端接口，第二软管的出油端与所述计量筒的进油端相连接，计量筒的出油端与放油管的进油口相连接。 | 一种液压油封装置，其特征在于包括箱体，在箱体的上部设置有操作面板，在操作面板上设置有计量筒、工作压力表、调压阀门、电接点温度表、指示灯及按钮；在箱体的侧壁上设置有第一软管和第二软管，在所述操作面板的下方设置有液压系统；所述液压系统包括油箱，在油箱的外壁上设置有玻璃管液位计，在油箱内设置有加热器、温度传感器、液位计及泵前过滤器，所述泵前过滤器通过油箱壳体与壳体外油泵的进油口通过阀门相连接；所述油泵的出油口一路通过调压阀门与油箱相连接，另一路与计量换向电磁阀的入口相连接；计量换向电磁阀的一个出口与油箱相连接，另一个出口与出油过滤器的进油端相连接，出油过滤器的出油端与所述第一软管的进油端相连接，在出油过滤器与第一软管的进油端之间设置有所述工作压力表；所述第一软管的出油端为待油封件的进油端接口，所述第二软管的进油端为待油封件的出油端接口，第二软管的出油端与所述计量筒的进油端相连接，计量筒的出油端与放油管的进油口相连接；在放油管上设置有放油电磁阀，在所述计量筒的内部设置有计量筒液位计。 | F15B21/00
171 | CN202993265U | 一种贫油部分预混预蒸发燃烧室 | 2012-12-27 | 期限届满 | 中国航发四川燃气涡轮研究院 | 本实用新型属于航空发动机领域，涉及一种预燃级直接喷射燃烧模式和主燃级部分预混预蒸发燃烧模式的低排放燃烧室。燃烧室的头部由预燃级、主燃级构成，其中预燃级由两级斜/轴向涡流器、文氏管和预燃级喷嘴构成；主燃级由一级轴径/向涡流器、预混段和直接燃油喷射式喷嘴构成。本实用新型采用富油直接喷射燃烧模式，主燃级不工作；在大状态(30%额定推力以上)时，两级油路均工作，预燃级采用贫油直接喷射燃烧模式，主燃级采用贫油部分预混预蒸发燃烧模式。预燃级采用单油路离心喷嘴，通过压力雾化达到所需燃油浓度分布和尺寸分布；主燃级采用直射式喷嘴进行初始压力雾化，之后进行二次气动雾化，即对燃油液滴进行剪切以达到良好的雾化。 | 一种部分预混预蒸发燃烧室，包括扩压器(11)、外机匣(12)、内机匣(13)、喷油杆(14)、燃烧室头部(15)、火焰筒(16)和电嘴(17)，根据需要火焰筒上有主燃孔(18)和掺混孔(19)，其特征在于，所述燃烧室头部(15)由预燃级(30)和主燃级(31)组成，其中：1)预燃级(30)由预燃级一级涡流器(32)、预燃级二级涡流器(35)、文氏管(33)和预燃级喷嘴(36)构成；预燃级喷嘴(36)出口端面与文氏管(33)出口端面距离(58)在合适的范围内，以保证良好的雾化和燃烧性能。2)主燃级(31)由主燃级涡流器(46)、预混段(48)和直接燃油喷射式喷嘴(44)构成，直接燃油喷射式喷嘴喷孔(45)位于主燃级涡流器叶片(47)中间。 | F23R3/28
172 | CN202971841U | 磁性石墨密封圈安装座及其传动齿轮箱 | 2012-11-01 | 期限届满 | 中国航空动力机械研究所 | 本实用新型提供了一种磁性石墨密封圈安装座，其安装在发动机的齿轮箱机匣上，齿轮箱机匣上设有机匣孔，磁性石墨密封圈安装座包括与机匣孔配合的轴向止口和用于将磁性石墨密封圈安装座可拆卸固定在齿轮箱机匣上的法兰盘，轴向止口呈筒状，轴向止口的内周圆上配合设置有磁性石墨密封圈。本实用新型还提供了一种传动齿轮箱，还包括上述的磁性石墨密封圈安装座。当需要更换磁性石墨密封圈时，不再需要将齿轮箱全部拆卸分解，只需将法兰盘上的螺栓或螺钉拆卸，用螺杆将齿轮箱机匣与磁性石墨密封圈安装座分离；这样使得该磁性石墨密封圈安装座与齿轮箱机匣的装配和拆卸都很方便，易于维修，大幅提高了传动齿轮箱的维护性。 | 一种磁性石墨密封圈安装座，安装在发动机的齿轮箱机匣(10)上，所述齿轮箱机匣(10)上设有机匣孔，其特征在于，所述磁性石墨密封圈安装座包括与所述机匣孔配合的轴向止口(20)和用于将所述磁性石墨密封圈安装座可拆卸固定在所述齿轮箱机匣(10)上的法兰盘(30)，所述轴向止口(20)呈筒状，所述轴向止口(20)的内周圆上配合设置有磁性石墨密封圈(50)。 | F16H57/029
173 | CN101784822A | 双密封装置 | 2008-08-08 | 未缴年费 | 埃尔塞乐公司; JPR公司 | 本发明涉及一种被设计成置于一飞行器推进部件的一发动机舱元件和一涡轮喷气机的一元件之间的密封装置(1)。根据本发明，所述密封装置(1)由至少两个并列的管状部分(2)构成，所述两个管状部分(2)各具有一包括一支承平面(4)、一与所要密封的元件接触的凸接触面(6)，和两个将所述凸接触面(6)与所述支承平面(4)连接的凹侧面(5)的四角截面，所述两个管状部分(2)由披覆有一合成材质的针织物形成。 | 一种被设计成被置于飞行器的一推进部件的一发动机舱元件和一涡轮喷气机的一元件之间的密封装置(1)，其特征在于，所述密封装置(1)包含至少两个并列的管状部分(2)，所述两个管状部分(2)各具有一包括一支承平面(4)、一与所要密封的元件接触的凸接触面(6)和两个将所述凸接触面(6)连接至所述支承平面(4)的凹侧面(5)的四角截面，所述两个管状部分(2)由披覆有一合成材质的针织物形成。 | F16J15/02
174 | CN202832709U | 滑油滤及具有其的航空发动机 | 2012-09-03 | 期限届满 | 中国航空动力机械研究所 | 本实用新型提供了一种滑油滤及具有其的航空发动机。根据本实用新型的滑油滤，包括滑油滤座和配合设置在滑油滤座上滑油滤盖，滑油滤座与滑油滤盖内部具有容腔，滑油滤还包括设置在容腔内部的燃滑油热交换器，以及分别设置在燃滑油热交换器两侧的并相互隔离的燃油通道和滑油通道；滑油通道中设置滑油滤芯。根据本实用新型的航空发动机，包括滑油系统，滑油系统中设置有前述的滑油滤。本实用新型通过在滑油滤的容腔中设置使燃油和滑油交换热量的燃滑油热交换器，并在滑油通道中设置滑油滤芯，从而使滑油滤和燃滑油热交换器集成在一起，相比单独设置，能够有效地减少部件数量和以及二者之间的连接管路，从而降低安装和维护成本，提高装置的可靠性。 | 一种滑油滤，包括滑油滤座(10)和配合设置在所述滑油滤座(10)上滑油滤盖(20)，所述滑油滤座(10)与所述滑油滤盖(20)内部具有容腔，其特征在于，所述滑油滤还包括设置在所述容腔内部的燃滑油热交换器(30)，以及分别设置在所述燃滑油热交换器(30)两侧的并相互隔离的燃油通道(40)和滑油通道(50)；所述滑油通道(50)中设置滑油滤芯(60)。 | F01M11/03
175 | US20130068562A1 | 飞机发动机润滑系统中的过充监控 | 2012-09-06 | 放弃 | Techspace Aero S.A. | 本公开涉及喷气式飞机发动机的润滑系统。 该系统包括具有高液位传感器的油箱和用于监测润滑系统中的油位的单元。 监视单元包括用于高油位油位信号的第一输入端、用于发动机正在运行的信号的第二输入端以及能够产生报警信号的输出端。 如果发动机正在运行并且机油油位在给定时间段内等于或大于高油位，则监控单元被配置成产生过充警报信号。 这种双重条件避免了误报，特别是对于受“吞咽”现象影响的引擎。 对于这些发动机，正常运行时的机油油位明显低于停止时的机油油位。 因此，这些措施可提供一个可靠的方法，以侦测超载情况。 | 1. A unit for monitoring the oil level of an engine lubrication system, preferably that of an aircraft engine, the lubrication system comprising a tank, the monitoring unit comprising : a first input capable of receiving a high oil level signal from an oil level sensor in the tank; an output capable of generating an overfilling alarm signal when a first condition is satisfied comprising receiving a high oil level signal from the sensor on the first input; andat least a second input capable of receiving a signal indicating the engine is running, and is configured so that a second condition is satisfied to produce an overfilling alarm signal, the second condition comprising receiving from the second input a signal indicating the engine is running. | F01M11/10
176 | CN202768130U | 一种航空发动机离心通风活门排气装置 | 2012-09-20 | 未缴年费 | 沈阳黎明航空发动机(集团)有限责任公司 | 一种航空发动机离心通风活门排气装置，属于航空发动机技术领域，特别是涉及一种航空发动机离心通风活门用的排气装置。本实用新型应用气流引射的原理使离心通风活门排出的油气可以有效的排到发动机后方。本实用新型包括具有进气口和出气口的接头，所述接头通过测压管与测压接头相连接；其特点是所述接头的出气口与排气管的一端相连接，排气管的另一端通过托架设置在引射管内，所述引射管的直径大于排气管的直径。 | 一种航空发动机离心通风活门排气装置，包括具有进气口和出气口的接头，所述接头通过测压管与测压接头相连接；其特征在于所述接头的出气口与排气管的一端相连接，排气管的另一端通过托架设置在引射管内，所述引射管的直径大于排气管的直径。 | F01N13/08
177 | CN102928229A | 弹用发动机贮存延寿方法 | 2012-10-24 | 撤回 | 哈尔滨东安发动机(集团)有限公司 | 本发明涉及一种弹用发动机贮存延寿方法，通过对延寿样机的分解检查、零件状态检测、部件性能试验、非金属件及机电产品加速老化试验、老化后零部件恢复装配、整机试车验证等技术方法，确定出影响发动机长期贮存的薄弱零部件及其最长日历寿命，以此作为弹用发动机的最长日历寿命，达到充分发挥武器装备使用效益，降低翻修费用的目的。 | 一种弹用发动机贮存延寿方法，其特征是，所述的方法包括以下步骤：(1)在日历期到寿的弹用航空发动机中随机选取样机，样机的数量不小于1%且至少选取5台开展延寿研究工作；(2)进行样机外观检查，检查发动机是否存在漏油、锈蚀情况，若不少于50%的样机锈蚀面积超过20%或者有严重漏油的情况，则此批日历到寿的发动机不具备延寿条件，中止延寿；(3)抽取至少2台样机进行性能摸底试车，检查整机性能衰减程度，若相对设计指标性能衰减均超过20%，发动机不具备延寿条件，需翻修或报废并中止延寿；(4)抽取至少2台样机进行分解检查，检查石墨环、橡胶件、机电产品、零件涂层长期贮存后的状态，确定出影响发动机日历寿命的薄弱零部件；(5)进行弹性元件性能检查、喷嘴流量试验、滑油泵性能试验，确定零部件性能衰减程度，根据结果确定出影响发动机日历寿命薄弱零部件；(6)将确定出的薄弱零部件，按其装配的发动机进行分组，对其中的两组随机开展加速老化至12年和16年的老化试验，试验过程中每3个月试验等效时间进行一次试验件的性能检测，结果表明若性能衰减超过20%，即为到寿，采用上述方法确定上试验件可用贮存寿命；(7)对油封燃油、滑油进行性能检测，确定其可用贮存寿命；(8)将所有零件装配至原发动机上，其中在试验过程中已到寿的零部件要更换新品，然后进行考核试车和高空台起动试验；(9)根据选定的加速老化过程中各零件的最短的日历寿命作为该弹用发动机的日历寿命，即此批发动机可延长的最终寿命。 | G01M15/00
178 | CN102889440A | 一种双曲线球面内锥管路密封结构 | 2011-11-24 | 驳回 | 北京航空航天大学 | 一种双曲线球面内锥管路密封结构，其特征在于：包含外锥接头、内锥接头、外加螺母、导管、导管；其中：外锥接头与内锥接头配合连接，外锥接头另一端与导管焊接、内锥接头另一端与导管焊接；外加螺母在管路中内锥接头一端，通过内螺纹与外锥接头外螺纹拧紧配合，整体构成内锥双曲线球面管路密封结构。本发明的优点：为控制航空发动机管路密封结构重量，同时保证结构的密封性，设计一种双曲线球面内锥管路密封结构。该结构具有重量较轻，密封性较好的优点。管路工作时，密封结构发生漏油的机率低，维护性好；同时管路接头在安装过程中存一定角度的情况下，仍能可靠密封；同时内锥面采用球面设计，密封结构具有较好的可修复性。 | 一种双曲线球面内锥管路密封结构，其特征在于：包含外锥接头(1)、内锥接头(2)、外加螺母(3)、导管(4)、导管(5)；其中：外锥接头(1)与内锥接头(2)配合连接，外锥接头(1)另一端与导管(4)焊接、内锥接头(2)另一端与导管(5)焊接；外加螺母(3)在管路(4)中内锥接头(2)一端，通过内螺纹与外锥接头(1)外螺纹拧紧配合，整体构成内锥双曲线球面管路密封结构。 | F16L19/025
179 | CN102889442A | 一种线密封管路连接结构 | 2011-11-24 | 驳回 | 北京航空航天大学 | 一种线密封管路连接结构，其特征在于：包含偏心球面、内锥面、尺寸SRA、尺寸RB、尺寸C；其中：偏心球面与内锥面配合，整体构成线密封管路连接结构，通过尺寸SRA、尺寸RB、尺寸C，确定偏心球面的基本结构。本发明的优点：为控制航空发动机管路密封结构重量，同时保证结构的密封效果，设计一种线密封管路连接结构。该结构采用偏心球面结构，重量较轻，采用线密封的结构形式，密封性较好；偏心球面与内锥面形成的密封线在工作环境下，发生漏油的机率低，具有较好的维护性；偏心球面与内锥面配合时存在偏心角度时，结构仍能够可靠密封；同时密封结构中采用球面设计，具有较好的可修复性。 | 一种线密封管路连接结构，其特征在于：包含偏心球面(1)、内锥面(2)、尺寸SRA(3)、尺寸RB(4)、尺寸C(5)；其中：偏心球面(1)与内锥面(2)配合，整体构成线密封管路连接结构，通过尺寸SRA(3)、尺寸RB(4)、尺寸C(5)，确定偏心球面(1)的基本结构。 | F16L27/073
180 | CN202673524U | 一种电磁燃油喷嘴 | 2012-06-12 | 未缴年费 | 中国科学院工程热物理研究所 | 本实用新型公开了一种电磁燃油喷嘴，包括上壳体、下壳体、线圈骨架、阀芯体和磁轭；上壳体包括进油口和弹簧座；下壳体包括锥型球阀体座和单孔喷油孔；上壳体和下壳体通过圆周焊连接在一起；线圈骨架以过盈装配套装在上壳体和下壳体外，作为电磁线圈的承载壳体；磁轭分为两部分，以对称的方式点焊在上壳体、下壳体外表面；电磁线圈缠绕在线圈骨架上，存在于磁轭和线圈骨架之间；阀芯体自上而下由阀芯头、阀芯杆和钢球组成，阀芯杆由一定厚度的钢板卷制而成，一头压入阀芯头，一头与钢球焊接在一起；所述阀芯头上部为弹簧座，与上壳体弹簧座之间设置弹簧，上、下两处弹簧座与弹簧之间设置垫片，以调节弹簧预紧力和保护弹簧座免于磨损。 | 一种电磁燃油喷嘴，用于微型二冲程航空发动机，包括上壳体、下壳体、线圈骨架、阀芯体和磁轭，其特征在于：所述上壳体包括进油口和弹簧座；所述下壳体包括锥型球阀体座和单孔喷油孔；所述上壳体通过定位止口与下壳体过渡配合在一起，并在接缝处通过圆周焊连接在一起；所述线圈骨架以过盈装配的方式套装在上壳体和下壳体外，作为电磁线圈的承载壳体；所述磁轭分为两部分，以对称的方式点焊在上壳体、下壳体外表面；所述阀芯体自上而下由阀芯头、阀芯杆和钢球组成，阀芯杆一头压入阀芯头，一头与钢球焊接在一起；阀芯头上部为弹簧座，该弹簧座与上壳体弹簧座之间设置弹簧，上、下两处弹簧座与弹簧之间设置垫片。 | F02M51/06
181 | CN202674615U | 一种双曲线球面内锥管路密封结构 | 2011-11-24 | 未缴年费 | 北京航空航天大学 | 一种双曲线球面内锥管路密封结构，其特征在于：包含外锥接头、内锥接头、外加螺母、导管、导管；其中：外锥接头与内锥接头配合连接，外锥接头另一端与导管焊接、内锥接头另一端与导管焊接；外加螺母在管路中内锥接头一端，通过内螺纹与外锥接头外螺纹拧紧配合，整体构成内锥双曲线球面管路密封结构。本实用新型的优点：为控制航空发动机管路密封结构重量，同时保证结构的密封性，设计一种双曲线球面内锥管路密封结构。该结构具有重量较轻，密封性较好的优点。管路工作时，密封结构发生漏油的机率低，维护性好；同时管路接头在安装过程中存一定角度的情况下，仍能可靠密封；同时内锥面采用球面设计，密封结构具有较好的可修复性。 | 一种双曲线球面内锥管路密封结构，其特征在于：包含外锥接头(1)、内锥接头(2)、外加螺母(3)、第一导管(4)、第二导管(5)；其中：外锥接头(1)与内锥接头(2)配合连接，外锥接头(1)另一端与第一导管(4)焊接、内锥接头(2)另一端与第二导管(5)焊接；外加螺母(3)在管路(4)中内锥接头(2)一端，通过内螺纹与外锥接头(1)外螺纹拧紧配合，整体构成内锥双曲线球面管路密封结构。 | F16L19/025
182 | KR1020130005284A | 具有一导管装置和方法用于收集废从涡轮发动机的洗涤水 | 2011-03-22 | 驳回 | Pratt & Whitney Line Maintenance Services Inc | 一收集装置被设置用于收集废水从飞机上进行清洁操作涡轮发动机。它包括一框架结构具有一可枢转地安装支撑臂。一个致动器装置被设置到上升和下一基本上水平运输位置之间的所述支撑臂以一操作位置。一柔性管道被提供有一入口端和一个出口端。所述所述柔性管道的入口端被可枢转地连接到所述支撑臂，作为以可活动在至少一个水平轴线周围。 | [CLAIM 1] The collecting apparatus for collecting the waste water including the frame structure it is the collecting apparatus for collecting the waste water from the cleaning work performed in aircraft turbine engines; the support arm having the second end of the opposite side and the first end adhered to the frame structure to the pivot type; the waste water storage tank; the inlet port configured to be located in the air-outlet of the aircraft; and the actuator device configured to drop the support arm between the adjacent operational position with the rising in the conduit having the outlet end of the opposite side configured to connect separably to the hermetic sealing to the horizontal shaft line and transport location and the aircraft turbine engine air-outlet which are essentially, the horizontal. | B08B17/00
183 | CN202546074U | 一种线密封管路连接结构 | 2011-11-24 | 未缴年费 | 北京航空航天大学 | 一种线密封管路连接结构，其特征在于：包含偏心球面、内锥面、尺寸SRA、尺寸RB、尺寸C；其中：偏心球面与内锥面配合，整体构成线密封管路连接结构，通过尺寸SRA、尺寸RB、尺寸C，确定偏心球面的基本结构。本实用新型的优点：为控制航空发动机管路密封结构重量，同时保证结构的密封效果，设计一种线密封管路连接结构。该结构采用偏心球面结构，重量较轻，采用线密封的结构形式，密封性较好；偏心球面与内锥面形成的密封线在工作环境下，发生漏油的机率低，具有较好的维护性；偏心球面与内锥面配合时存在偏心角度时，结构仍能够可靠密封；同时密封结构中采用球面设计，具有较好的可修复性。 | 一种线密封管路连接结构，其特征在于：包含偏心球面(1)、内锥面(2)、尺寸SRA(3)、尺寸RB(4)、尺寸C(5)；其中：偏心球面(1)与内锥面(2)配合，整体构成线密封管路连接结构，通过尺寸SRA(3)、尺寸RB(4)、尺寸C(5)，确定偏心球面(1)的基本结构。 | F16L27/073
184 | JP2012524514A | 整体刷更少的起动\/发电机系统 | 2010-03-12 | 未缴年费 | Gen Electric | 一种无刷起动\/发电机包括一个转子可旋转地安装在定子内安装一壳体和油冷却系统使用冷却从发动机附件变速箱油用于冷却所述转子和定子。所述转子是固定安装一转子轴具有一个转子上的热交换器设置在其中。一个定子热交换器用于冷却所述定子包括一个油该外壳周围的护套。所述定子热交换器包括一围绕所述壳体和轴向延伸的槽管的轴向通道连接到环形所述槽中的入口和出口歧管管。所述转子轴是可操作地连接到一功率采取-关断所述变速箱和可旋转地支承内轴通过一一该附件的变速箱变速箱壳体中轴轴承。所述油冷却系统是一种干腔油从进入空气冷却系统，其防止冷却油所述转子和定子之间的间隙。 | 1. An aircraft gas turbine engine brushless starter/generator and, mounted within the housing to rotate within the stator and a rotor mounted in, the cooling oil from the engine accessory gearbox and the rotor using the oil cooling system for cooling the stator and, when the rotor, the rotor mounted in a fixed on the shaft, the oil cooling system, wherein said rotor is disposed within the rotor heat exchanger including, the starter/generator. | H02K9/19
185 | CN102720556A | 航空活塞发动机滑油压力自动调节装置和自动调节方法 | 2012-07-03 | 驳回 | 中国南方航空工业(集团)有限公司 | 本发明公开了一种航空活塞发动机滑油压力自动调节装置和自动调节方法，该自动调节方法包括通过设置在润滑系统的主油道和回油道之间的调压阀以控制由主油道向回油道的回油量，其中，由调压阀的开度控制的回油量随主油道中滑油压力的减小而减小，并且在润滑系统处于临界高度时的滑油压力下关闭，润滑系统在临界高度时供给主油道的滑油量大于发动机所需的最低滑油循环量，临界高度为高于飞机的升限的预定值。在本发明中，当滑油压力降低时，主油道向回油道的回油量减小，以至关闭，从而保证润滑副有充足的供油，而不受高空飞行时大气压力的影响。 | 一种航空活塞发动机滑油压力自动调节装置，其特征在于，包括：调压阀，设置在润滑系统的主油道和回油道之间，用于控制由所述主油道向所述回油道的回油量，其中，所述调压阀的开度随主油道中滑油压力的减小而减小，并且在所述润滑系统处于临界高度时所对应的滑油压力下所述调压阀关闭，使得所述润滑系统在临界高度时供给主油道的滑油量大于发动机所需的最低滑油循环量，所述临界高度为高于飞机升限的预定值。 | F01M1/16
186 | CN202478451U | 多种动力驱动的多级组合式排风装置 | 2011-12-16 | 未缴年费 | 陕西凌云电器集团有限公司; 陕西银河消防科技装备有限公司 | 本实用新型公开了一种多种动力驱动的多级组合式排风装置，包括载体，载体上设置有旋转升降机构，旋转升降机构上固定安装有组合式排风机组，载体上还设置有2个风管自动连接机构，载体上还设置有控制系统，控制系统与组合式排风机组相连接，组合式排风机组是由不少于2个排风机组合固定安装在一起，每排设置不少于一个排风机集合组成，所有排风机安装共用外罩风筒、供水管路以及细水雾喷嘴。本实用新型多种动力驱动的多级组合式排风装置，在排风装置体积一定的情况下，排风量大。 | 一种多种动力驱动的多级组合式排风装置，其特征在于，包括载体(5)，载体(5)上设置有旋转升降机构(3)，旋转升降机构(3)上固定安装有组合式排风机组(2)，所述载体(5)上还设置有一个或多个风管自动连接机构(18)，所述风管自动连接机构(18)一端固定于载体(5)的固定管道(19)上，所述风管自动连接机构(18)的另一端与组合式排风机组(2)上的排风机(6)活动相连，载体(5)上还设置有控制系统(4)，控制系统(4)与组合式排风机组(2)相连接；所述的组合式排风机组(2)是由不少于两个的排风机(6)组合固定安装在一起，且每排不少于一个排风机(6)集合组成，所有的排风机(6)设置共用的外罩风筒(7)、供水管路(8)以及细水雾喷嘴(9)；所述外罩风筒(7)排风口处设置有与供水管路(8)相连的细水雾喷嘴(9)；每个所述的排风机(6)包括不少于一个的动力装置(10)、风筒(12)、不少于一个的支架(13)、不少于一个的风扇(11)、整流机构(14)、不少于一个的叶片安装盘(15)、不少于一个的圆锥大齿轮(31)、不少于一个的扇叶换向机构(29)；具体来说，所述的动力装置(10)通过支架(13)固定安装在风筒(12)轴心位置，所述风扇(11)由不少于3个扇叶组成，扇叶包括叶片(40)、叶片柄(30)、固定销(28)，所述叶片(40)通过固定销(28)与叶片柄(30)连成一体，并通过叶片安装盘(15)将扇叶固定在动力装置(10)的输出轴上，且叶片柄(30)尾部的锥形齿与固定在动力装置(10)输出轴上的圆锥大齿轮(31)相互啮合；所述风筒(12)的排风口处安装整流机构(14)，所述的扇叶换向机构(29)安装在相邻两个动力装置(10)的输出 轴上；所述控制系统(4)包括无线控制器(16)与接收装置(17)，所述接收装置(17)与组合式排风机组(2)中的每个动力装置(10)相连；所述的动力装置(10)是采用小型航空发动机或采用小型液压马达或小型普通发动机或小型普通电机。 | A62C27/00
187 | CN202485859U | 直升机发动机扭矩系统校验装置 | 2012-01-05 | 未缴年费 | 哈尔滨飞机工业集团有限责任公司 | 本实用新型公布了一种直升机发动机扭矩系统校验装置，由一个气压源、一个标准压力传感器(9)、激励直流电源(10)、激励直流电源(14)、激励交流电源(15)、换向开关(16)、换向开关(17)、换向开关(18)和数字显示器(11)组成。本实用新型可以校验直流供电机型和交流供电机型的机载扭矩系统，能够避免压力介质的交叉污染，受环境温度变化影响较小，且通过在线的方式就可以校验直升机扭矩系统的传感器和扭矩表。 | 直升机发动机扭矩系统校验装置，由一个气压源、一个标准压力传感器(9)、第一激励直流电源(10)、第二激励直流电源(14)、激励交流电源(15)、第一换向开关(16)、第二换向开关(17)、第三换向开关(18)和数字显示器(11)组成，其特征是：气压源由气滤(1)、第一单向阀(2)、手压泵(3)、第二单向阀(4)、截止阀(5)、排气阀(6)、压力微调器(7)和三通(8)组成；气滤(1)的输出端通过管路与第一单向阀(2)的输入端连通，第一单向阀(2)的输出端通过管路与手压泵(3)的输入端连通，手压泵(3)的输出端通过管路与第二单向阀(4)的输入端连通，第二单向阀(4)的输出端通过管路与截止阀(5)的一端连通，截止阀(5)的另一端通过管路与排气阀(6)的一端连通，排气阀(6)另一端通过管路与压力微调器(7)的一端连通，压力微调器(7)的另一端通过管路与三通(8)的第一端口8a连通，三通(8)的第二端口8b通过管路与标准压力传感器(9)的压力输入端口连通，三通(8)的第三端口8c通过管路与直升机发动机扭矩传感器(12)的压力输入端口连通；标准压力传感器(9)的信号输出端与第二换向开关(17)的a3端连接，第二换向开关(17)的b3端与数字显示器(11)的信号输入端连接，第二换向开关(17)的c3端与机载扭矩系统指示表(13)的信号输入端连接，激励电源10的输出端与标准压力传感器(9)的电源输入端连接；第二激励直流电源(14)与第一换向开关(16)的a1端连接，第一换向开关(16)的b1端与激励交流电源(15)的输出端连接，第一换向开关(16)的c1端与机载扭矩传感器(12)的电源输入端连接；第三换向开关(18)的a2端与机载扭矩传感器(12)的信号输出端连接，第三换向开关(18)的b2端与机载扭矩系统指示表(13)的信号输入端连接；第三换向开关(18)的c2端与数字显示器(11)的信号输入端连接。 | G01L25/00
188 | EP2361347A1 | 新的往复式机械的和其它设备 | 2008-04-16 | 撤回 | Hinderks, Mitja Victor | 该公开内容涉及往复式流体加工装置包括内燃发动机，压缩机和泵。一数量的用于非常规的配置被描述的活塞和缸装置，主要打算用于使用在IC无冷却发动机的操作。包含的是环形的燃烧或工作腔室，一些所述环与流体流动通过所述的芯，一种单一种一对的工作腔室之间往复式活塞，拉伸阀致动，拉伸活塞和曲轴之间的链接，能量吸收活塞-曲柄连杆，曲轴的支承气体轴承上，气缸外壳中转动，喷射器具有部件，其往复运动或转动，在燃料输送。在一些实施例的活塞mare同时往复转动。高温度的废气排放系统被描述，包括那些含有丝状材料，作为被用于减少工序期间排放冷启动通过在反应体积出口的阀装置。还公开了为改进的车辆，飞机，船用的工艺，变速器和废气排放系统适合于以所述发动机的所述本发明。 | Claims of equivalent WO 2009145745 A1 What I, Mitja Victor Hinderks, claim is : 1 A device for processing fluids having an operating cycle and including at least one cylinder assembly having at least one partly closed end functioning as a cylinder head, a piston reciprocatable in said cylinder assembly, a first structure partly defining a volume for entry fluid and a second structure partly defining a volume for egress fluid, said cylinder assembly and said piston together forming at least one fluid working chamber of capacity varying during said cycle, at least one port only open during portion of said cycle positioned between each of said volumes and said working chamber, in operation said device functioning as an internal combustion engine wherein said working chamber is a combustion chamber and said egress fluid is hot exhaust gas, said engine having charge gas supply system, a fuel delivery apparatus and an exhaust emission control system, said engine having no purposely designed means for transferring heat from said cylinder and being capable of operation for an indefinite period. | F01P3/02
189 | GB2488929A | 低惯性燃料压力致动的向内开口直接喷射器 | 2012-05-28 | 撤回 | Lietuvietis Vilis Ivars | 一种基于向内开口的差动阀式喷嘴直接喷射液体或气态燃料喷射器具有改进的速度和频率通过使用一种超低惯性阀的操作的更接近单元10位于在所述喷嘴插入的尖端(所述的喷射器，和与一个阀头20，其是通过一弹簧3偏置到所述关闭位置，该还具有在其轴向长度的至少部分在所述喷嘴插入尖端，和其中所述整个惯性质量所述阀更接近单元10是优选的位于所述喷射器在所述的尖端。所述喷射器的效益是但不限制于，VCO和囊从一个燃料喷嘴式燃料喷射器的压电操作轨道源，高-速度具有可忽略的操作所述喷嘴的燃料泄漏返回流通过被驱动通过所述高-效益速度向外开口压电计量阀单元(29，fig.14)，其中返回流可以被完全消除由应用的一个文丘里管优选所述燃料喷射器内部。 | CLAIMS1. A direct injection inwardly opening, , differential valve type nozzle" based fuel injector, otherwise characterized as operating in a broad sense (allowing for inventive improvement) by the principle of, , nozzle differential ratio, often generically termed, , hydraulic" (also known as a, , mechanical"), depicted for purposes of reference orientation with its nozzle insertion tip (1) tip pointing for purposes of descriptive reference and orientation in the relatively "downward" direction, comprising a nozzle insertion tip (1) (optionally divisible into sections such as nozzle insertion tip upper part IA and nozzle insertion tip lower part I B) extending axially toward the combustion chamber beyond a point of combustion chamber pressure sealing surface contact of said injector with the engine (such as for example an annular shoulder of increased diameter, often sealed by a copper gasket, or tapered pipe threads, etc.) or an intermediary gasket, for direct injection communication penetration of a combustion chamber pressure containment structure (for example, a cylinder head thickness, sometimes comprising cooling elements such as liquid coolant passages or air cooled fins, etc.); wherein a compression valve spring means c3) biases a nozzle valve closer unit (10) comprises an hydraulic valve lift piston (9). and a valve tip (20), which in turn comprises a generally tapering valve tip congruent seating region (21), where in turn is comprised one or more valve sealing contact surfaces establishing valve sealing contact with a valve seat congruent seating region (22); which nozzle valve closer unit (10) is operated (displaced) by hydraulic pressure comprised within a valve lift control chamber (7) controlled by a pulsed fuel flow controlling (metering or dispensing) means, (for example an injection pump, or a valve, connected to a fuel pressure source such as a fuel rail, or a pump, or their combination, etc.) and which may be integral and/or external to the hydraulic fuel injector; characterized by the sliding piston bearing surface (establishing said piston operative pressure differential) of the valve lift piston (9) of said valve closer unit (10) being limited by being confined in its entirety within the nozzle insertion tip (1); and its the inertial mass of the valve closer unit 10 is limited by having its compression valve spring means (3) being limited by being confined, to at least part of its axial length, within the nozzle insertion tip (1). | F02M63/00
190 | CN202284648U | 发动机的滑油腔的密封结构 | 2011-10-26 | 期限届满 | 中国航空动力机械研究所 | 本实用新型提供了一种发动机的滑油腔的密封结构，发动机包括高压空气腔、静子及转子，其中，静子的第一端与转子的第一段之间间隙配合，滑油腔与高压空气腔通过间隙配合之间的间隙相互贯通，静子的第一端设置有螺纹，螺纹的螺纹槽与滑油腔贯通。通过本实用新型，可以达到发动机的滑油腔密封结构简单，且易于加工，延长密封结构的使用寿命并节约成本的效果。 | １．一种发动机的滑油腔(７)的密封结构，所述发动机包括高压空气腔(２)、静子(１)及转子(３)，其中，所述静子(１)的第一端与所述转子(３)的第一段之间间隙配合，所述滑油腔(７)与所述高压空气腔(２)通过所述间隙配合之间的间隙相互贯通，其特征在于，所述静子(１)的第一端设置有螺纹(１１)，所述螺纹(１１)的螺纹槽(１１１)与所述滑油腔(７)贯通。 | F16J15/40
191 | GB2486404A | 防火保护的复合结构。 | 2010-12-07 | 撤回 | Gkn Aerospace Services Ltd | 一种火-保护的复合结构2包括一个复合组分具有一第一表面34和一热喷涂金属层36是第一的表面上沉积34。在该事件的故障，它产生的火焰，该外表面34是提供一些防火保护通过热喷涂金属层36。该层36作为一种物理屏障，停止该火焰从直接作用在所述复合的材料和同样，由于所述金属或金属本发明的合金层36具有良好的导热性，该层36传导的热火焰远离该点的冲击的火焰在该复合材料，从而停止或减缓热降解的所述基质(树脂)的复合材料，其可以是碳纤维增强环氧树脂。该结构可以是一种风扇容纳壳体或外导向叶片的一种航空发动机。该金属可以是铜或铜合金。 | CLAIMS1. A fire-protected composite structure comprising : a composite component having a first surface; and a hot sprayed metallic layer deposited on the first surface of the composite component. | C23C4/12
192 | CA2815514A1 | 压力辅助可变流量天线的阻燃输送系统 | 2011-10-31 | 放弃 | Minden Air Corp. | 一个天线阻燃输送系统包括一种阻燃罐安装在所述的飞机的机身，所述罐包括一个压力流体连通中的开口与所述机身，使得该机身中的压力可以作用在阻燃含在该罐。所述罐包括一个出口延伸通过所述飞机的机身的一个侧壁，通过该阻燃剂可以被输送到一个目标，该系统还包括一排放门可操作以打开和关闭所述出口，一个致动该罐机构是设置在所述的外部和可操作地耦合到所述至少一个排放门。可变流量控制器控制所述顺序中排放门打开位置，以提供阻燃在一个希望的区域的地形。一一个-单向挡板被设置在所述压力口和被操作以允许所述机身中的压力，以进入该罐的同时抑制阻燃从溢从该罐。 | 1. An aerial retardant delivery system for use with an aircraft having a pressurized fuselage, the system comprising : a retardant tank mountable in the fuselage of the aircraft, the retardant tank including : at least one pressure opening in fluid communication with the fuselage such that pressure in the fuselage may act on retardant contained in the retardant tank; and at least one outlet extending through a sidewall of the fuselage, through which retardant may be delivered to a target; and at least one discharge gate operative to selectively open and close the outlet. | B64D1/16
193 | CN101512135A | 分开循环飞行器发动机 | 2007-09-04 | 未缴年费 | 史古德利集团有限责任公司 | 分开循环飞行器发动机包括绕曲轴轴线可转动的曲轴。动力活塞可滑 动地容纳在动力气缸内，并且操作性地连接到曲轴，使得动力活塞通过在 曲轴的一个转动期间的膨胀冲程和排气冲程而往复运动。压缩活塞可滑动 地容纳在压缩气缸内，并且操作性地连接到曲轴，使得压缩活塞通过在曲 轴的一个转动期间的进气冲程和压缩冲程而往复运动。气体跨接通道使压 缩气缸和动力气缸操作性地相互连接。空气储蓄器通过储蓄器通道操作性 地连接到气体跨接通道。空气储蓄器可选择性地操作以接收和输送压缩空 气。发动机安装到飞行器，并且空气储蓄器设置在飞行器中。分开循环飞 行器发动机包括绕曲轴轴线转动的曲轴。动力活塞可滑动地容纳在动力气 缸内，并且操作性地连接到曲轴，使得动力活塞通过在曲轴的一个转动期 间的膨胀冲程和排气冲程而往复运动。压缩活塞能够滑动地容纳在压缩气 缸内，并且操作性地连接到曲轴，使得压缩活塞通过在曲轴的一个转动期 间的进气冲程和压缩冲程而往复运动。气体跨接通道使压缩气缸和动力气 缸操作性地相互连接。空气储蓄器通过储蓄器通道操作性地连接到气体跨 接通道。空气储蓄器可选择性地操作以接收和输送压缩空气。发动机安装 到飞行器，并且空气储蓄器设置在飞行器中。分开循环飞行器发动机包括 绕曲轴轴线可转动的曲轴。动力活塞可滑动地容纳在动力气缸内，并且操 作性地连接到曲轴，使得动力活塞通过在曲轴的一个转动期间的膨胀冲程 和排气冲程而往复运动。压缩活塞可滑动地容纳在压缩气缸内，并且操作 性地连接到曲轴，使得压缩活塞通过在曲轴的一个转动期间的进气冲程和 压缩冲程而往复运动。气体跨接通道使压缩气缸和动力气缸操作性地相互 连接。空气储蓄器通过储蓄器通道操作性地连接到气体跨接通道。空气储 蓄器可选择性地操作以接收和输送压缩空气。发动机安装到飞行器，并且 空气储蓄器设置在飞行器中。 | 1. 一种分开循环混合动力飞行器发动机，包括： 曲轴，所述曲轴能够绕曲轴轴线转动； 动力活塞，所述动力活塞能够滑动地容纳在动力气缸内，并且操作性 地连接到所述曲轴，使得所述动力活塞通过在所述曲轴的一个转动期间的 膨胀冲程和排气冲程而往复运动； 压缩活塞，所述压缩活塞能够滑动地容纳在压缩气缸内，并且操作性 地连接到所述曲轴，使得所述压缩活塞通过在所述曲轴的一个转动期间的 进气冲程和压缩冲程而往复运动； 气体跨接通道，所述气体跨接通道使所述压缩气缸和所述动力气缸操 作性地相互连接，所述气体跨接通道包括进气阀和排气阀，在所述进气阀 与所述排气阀之间限定压力室； 空气储蓄器，所述空气储蓄器在所述压力室的所述进气阀与所述排气 阀之间的位置处通过储蓄器通道操作性地连接到所述压力室，所述空气储 蓄器在发动机运转期间能够选择性地操作，以接收来自所述压力气缸的压 缩空气和将压缩空气输送给所述动力气缸，以便在将动力传递给所述曲轴 时使用该压缩空气；以及 多个阀，所述阀选择性地控制流入和流出所述压缩气缸、所述动力气 缸和所述空气储蓄器的气体流， 其中，所述发动机安装到飞行器，并且所述空气储蓄器设置在所述飞 行器中。 | F02G3/00
194 | CN202194728U | 附件箱传动装置及具有其的航空发动机 | 2011-07-27 | 期限届满 | 中国航空动力机械研究所 | 本实用新型提供了一种附件箱传动装置及具有其的航空发动机，附件箱传动装置包括：轴、套设于轴上的轴承、收容轴承的轴承支撑座，附件箱传动装置收容于机匣内，机匣还包括滑油嘴，轴承支撑座侧壁设有贯通轴承支撑座的多个通孔，其中至少一个通孔与滑油嘴的出口端对齐。该附件箱传动装置所需固定轴承辅助零件较少，传动系统稳定性高，润滑体系简单，维修方便。 | １．一种附件箱传动装置，包括：轴(７)、套设于所述轴(７)上的轴承、收容所述轴承的轴承支撑座(１)，所述附件箱传动装置收容于机匣内，所述机匣还包括滑油嘴，其特征在于，所述轴承支撑座(１)侧壁设有贯通所述轴承支撑座(１)的多个通孔(９)，其中至少一个所述通孔(９)与所述滑油嘴的出口端对齐。 | F02C7/06
195 | KR1020120035006A | 双密封型旋转式发动机 | 2010-10-04 | 驳回 | Kwon, Sung Tae | 目的 : 一种汪克尔旋转发动机具有双腔室是提供以保持气密性通过两个端部的两个面主室，以防止损坏到一通过防止损坏到一个顶点室侧腔室，构成 : 一个汪克尔旋转发动机具有双腔室包括主腔室(200)，转子盖(300)，和一转子(100)。两个端部所述主腔室的触摸所述内墙的一个主壳体。该主腔室具有弯曲的弹簧单元，每个转子盖具有一主腔室引导，一个燃烧腔室，一弹簧端口，和一个固定单元，所述主室导向件垂直移动所述主室。所述弹簧端口连接所述弹簧单元到该燃烧腔室，所述转子被耦合到所述转子罩。一种油室和一个油环被耦合到所述前和后的每个转子，版权kipo2012 | 1. A spring elastically with a shape and a main portion (210) in contact with the inner wall of the housing (500) and having both ends and both ends of the spring portion (210) connecting the main chamber (200) portion has the shape of the curve; Both ends of the main chamber (200) above and below the lower portion such that it can move only in the main chamber and guide (320) formed, and a central portion of the combustion chamber is formed (310) in an upper portion, lower portion of the combustion (310) chamber and the combustion (310) chamber is connected to the spring (210) so that the center of the spring port (311) section for fixing the (312) main chamber (200) having a rotor cover (300); A main chamber (200) coupled to the rotor and cover (300) both ends can be moved up and down is configured so that, with the front and back are coupled to the oil chamber and the (420) oil ring (410) groove is formed so that the rotor (100); The underside of the cover and the (300) main chamber (200) is formed in the rotor coupled to the main thread guide (320), a side sill of the side sill (400) is coupled to the rotor cover (300) 3 in a state where the groove (401) of the rotor (100) when the rotor 3 of the cover is (300) screwed to a rotor structure; | F02B53/00
196 | JP2012056558A | 功率-由混合动力车辆 | 2011-03-22 | 撤回 | Taruno Kazuo | 要解决的问题 : 以解决常规混合技术的问题在其中一种混合动力车辆能被移动，仅通过燃烧化石燃料在所述电机动力产生，其是自由从一个光氢镍电池技术与最小重氢量的一种高-速充电器和一个高-速度充电电池或所述等，类似地以其它混合技术，它具有仅一个普通电机动力发电技术。溶液 : 本发明是提供该元件技术使用或含氚光氢，可放大的和产生电，这种为 : 一种含碳硅太阳能面板的光几乎不引起氢，氚，其氢爆炸; 一与一含光氢-高-输出电机压电元件的磁铁; 一种超轻量高-输出电机具有一个内置-光中含氢-压电磁铁; 一个高-输出与一个线圈的电磁铁含有一个内置-光中含氢-压电元件的磁铁; 一种电加热板与一含钨的金属-镍铬合金管; 一电导线与一个二极管含铜管含一种光氢-压电元件的磁铁; 和一个成像元件技术这种作为一种光含氢-光电二极管和放大器用于照相机的光电二极管。版权 : (C)2012，&inpit | In order to minimize fossil fuel consumption in the world, the power up hybrid engine system of the present invention is a composite engine incorporating a magnetic pole switching inverter rail motor device capable of coaxially rotating a crankshaft of a composite combination engine in which the engine has a two-cylinder device and the boiling water engine has three or more cylinders; The method of claim 1, further comprising : attaching a motor to a fossil fuel engine, the motor being capable of operating the piston of the fossil engine by pole switching inverter control, to a coaxial shaft of the fossil fuel engine; By means of a rod-like rail motor arrangement capable of operating coaxially rotating crankshaft of two combined engines, boiling water crankshaft energy and fossil fuel engine energy, with magnetic pole switch inverter-controlled assisted operation of rod-like rail motor control; A power up hybrid engine vehicle apparatus equipped with a magnetic pole switching inverter controlled rod-like rail motor enabling controlled operation of a compound engine, wherein two different engines are enabled to run by rod-like rail motor control and coaxial crankshaft controlled rotational operation. | B60K6/24
197 | CN106342060B | 一种航空发动机引气装置 | 2006-03-16 | 未缴年费 | 哈尔滨东安发动机(集团)有限公司 | 本发明是一种航空发动机引气装置，它包括集气室壳体和引气安装座，集气室壳体是一个扁平、侧面为圆弧形的中空柱状壳体，象一个外罩似地安装在发动机后外套的外面，在集气室壳体“罩”内的发动机后外套上、沿其圆周均匀加工有24～26个、直径为19～20mm的引气孔，引气孔的位置距前安装边175～200mm，集气室壳体的外表面上部焊接有引气安装座，引气装置的下部设置有燃油集油池。该引气装置通过厂内测试、试车、外场试验和使用，满足空警2000飞机性能要求(即引气量为2.2Kg/s，引气压力≥0.45MPa，引气温度≤275℃)和使用寿命要求，添补了国内的空白。 | 1.一种航空发动机引气装置，它包括集气室壳体(3)和引气安装座(4)，其特征在于：集气室壳体(3)是一个扁平、侧面为圆弧形的中空柱状壳体，象一个外罩似地安装在发动机后外套(6)的外面，在集气室壳体(3)“罩”内的发动机后外套(6)上、沿其圆周均匀加工有24～26个、直径为19mm～20mm的引气孔(10)，引气孔(10)的位置距前安装边(1)175mm～200mm，集气室壳体(3)的外表面上部焊接有引气安装座(4)，发动机后外套(6)上外表面上部焊有连接导管的固定支架(2)，其下部设置有燃油集油池(7)。 | B64D13/02
198 | CN102174992A | 一种压力管道的压力曲线特征提取方法 | 2011-01-25 | 撤回 | 黄腾飞; 罗群; 罗宇; 黄新华; 陈君; 秦宇; 仇付鹏 | 一种压力管道的压力曲线特征提取方法，其特征在于：对于压力管道，在相对较短的ΔT时间内，压力序列{Pn¦n＝1，…，n}可用函数P＝α.tβ+ε表征，α、β、ε均为拟合参数，对所获得的ΔT时间段的压力数据进行对数域变换，即：log(P)＝alog(t)+b，其中a，b为基于压力对数曲线的系统拟合参数；将所述对数压力曲线的时间段ΔT，分成更小的时间间隔Δt，设有M个样点，以Qi为该M个样点的代表点，Qi和Δt时间间隔内的这M个样点用中值滤波器给出：Qi＝M个样点排序后，取中值，取连续的L个Δt时间间隔，按上述步骤得到L个压力对数值{Qi¦i＝1，...，L}，将此L个数值联合起来，构成一个压力对数联合矢量Π＝(Q1Q2...QL)T作为此对数压力曲线的特征矢量；通过提取的压力曲线特征，对识别引擎进行现场或离线的学习训练，以正确识别管道的渗漏或泄露情况。 | 一种压力管道的压力曲线特征提取方法，其特征在于：对于压力管道，在相对较短的ΔT时间内，压力序列{Pn¦n＝1，…，n}可用函数P＝α.tβ+ε表征，α、β、ε均为拟合参数，对所获得的ΔT时间段的压力数据进行对数域变换，即：log(P)＝alog(t)+b，其中a，b为基于压力对数曲线的系统拟合参数；将所述对数压力曲线的时间段ΔT，分成更小的时间间隔Δt，设有M个样点，以Qi为该M个样点的代表点，Qi和Δt时间间隔内的这M个样点用中值滤波器给出：Qi＝M个样点排序后，取中值，取连续的L个Δt时间间隔，按上述步骤得到L个压力对数值{Qi¦i＝1，…，L}，将此L个数值联合起来，构成一个压力对数联合矢量Π＝(Q1Q2...QL)T作为此对数压力曲线的特征矢量；通过提取的压力曲线特征，对识别引擎进行现场或离线的学习训练，以正确识别管道的渗漏或泄露情况。 | F17D5/02
199 | GB2473828A | 一个油密封组件用于一种燃气涡轮发动机 | 2009-09-24 | 未缴年费 | Rolls Royce Plc | 本发明涉及一种用于一种燃气涡轮发动机油密封组件12，用于使用情况中，用于实施例，其中一轴2穿过该壁的一轴承室10，从而使所述密封件的一个侧被在一种“湿”区8和一个“干”中所述其它侧区14。所述密封件包括两个部分，一个相对固定的环形密封件32，它运行在该表面34的一密封流道36进行通过所述可旋转的轴2。两个部分的密封件的这一种被设计以被一可拆卸的服务项目，通常该密封流道36被螺栓连接到一凸缘16在该轴2。然而，可以与油泄漏出现的问题通过该螺栓孔形成在所述凸缘16和沿所述螺栓螺纹，在顺序以解决这些问题。本发明提出了一种双法兰装置40，42，44在其所述密封流道36横跨两个凸缘40; 42和被固定到所述干区14中所述凸缘42。 | CLAIMS1 An oil seal assembly for preventing leakage from a wet zone into a dry zone through a leakage gap between relatively rotatable first and second parts, comprising an annular seal member carried in an annular housing in a first part, which bears against a cylindrical seal surface of an annular seal runner carried by an annular flange member on the second part, wherein the seal runner is secured to the second part in the dry zone. | F16J15/16
200 | CN101798956A | 航空活塞发动机的油封方法 | 2008-03-18 | 未缴年费 | 北京航空航天大学 | 本发明公开了一种航空活塞发动机油封方法，通过油箱加油、连接管路，排空管路空气、发动机起动，开始油封、冷转补油四个步骤，在不拆装管路和化油器的情况下完成发动机油封，可应用于四冲程航空活塞发动机；而且油封设备结构简单、操作方便。 | 航空活塞发动机的油封方法，其特征在于包括如下步骤：第一步，为油封油箱加油；按照滑油与汽油1∶10的比例配比油封油，加入燃油箱中；第二步，连接管路，排空管路空气；所述的管路包括回油管路和供油管路，在两个管路之间设置有油封油箱、蓄电池、燃油泵，其中在封油油箱上设有液位仪、加油口、出油口和回油口，回油管路和供油管路的一端分别连接在封油油箱的回油口和出油口，另一端在油封时分别与发动机连接，封油油箱上的液位仪用以显示油箱内部油量，燃油泵设置在供油管路上靠近封油油箱的某一位置，所采用的燃油泵内部具有燃油过滤装置，蓄电池固定安装在蓄电池支架上；第一次打开燃油泵，油封油仅在燃油泵的驱动下在回油管路和供油管路中循环，直到将管路内的空气完全排空后关闭燃油泵；第三步，发动机起动，开始油封；第二次打开燃油泵，开起发动机在慢车状态下工作大于1分钟后关闭发动机和燃油泵；第四步，冷转补油；油封后的发动机冷却约5分钟后，第三次开起燃油泵，断开发动机的点火电嘴，使发动机冷转3至5次，每次冷转10～15秒钟，每次冷转间隔时间不少于2分钟。 | F02B77/04
201 | US20090320309A1 | 用于燃气轮机轴上轴承密封件的最佳对准的系统 | 2009-06-25 | 未缴年费 | Axiam, Incorporated | 一种用于基本对准涡轮发动机轴上的轴承密封件的方法。 该方法包括测量对象轴的特性、测量多个轴承密封部件的特性以及基于测量的特性确定和输出多个轴承密封部件与轴的对准信息。 对准信息可输出用于轴向密封件的基本垂直对准或径向密封件的基本平行对准。 | 1. A method for substantially aligning a bearing seal on a shaft of a turbine engine, comprising : measuring characteristics of the subject shaft; measuring characteristics of a plurality of bearing seal components; anddetermining and outputting alignment information of the plurality of bearing seal components with the shaft based on the measured characteristics. | G01D21/00
202 | CN102101104A | 航空发动机密封胶密封增推方法 | 2011-01-04 | 撤回 | 北京航空航天大学 | 本发明公开了一种航空发动机密封胶密封增推方法，其特征在于：在航空发动机压气机各机匣结合面以及压气机机匣与燃烧室机匣结合面处，涂抹密封胶；密封胶选用耐油硅酮；通过在发动机各压气机机匣结合面处涂密封胶，提高了发动机内流通道的密封性，防止了发动机内流道内的高压气体外泄，从而增加了发动机推力，约增加0.8%推力。 | 一种航空发动机密封胶密封增推方法，其特征在于：在航空发动机压气机各机匣结合面以及压气机机匣与燃烧室机匣结合面处，涂抹密封胶；密封胶选用耐油硅酮；具体方法如下：(1)涂密封胶工作应在室内进行，室内温度约为10~30℃；(2)将各机匣待密封的结合面表面的污物、油脂和水分清除干净，使表面清洁、干燥；(3)挤出耐油硅酮密封胶胶管内的胶液，在密封面上涂成一个不间断的胶圈，法兰的螺纹孔周围也要涂胶，密封胶厚度约为0.25mm；(4)涂好后静置5分钟；(5)然后按照发动机装配工艺装配各机匣；装配好后静置约30分钟后，密封胶即可固化，胶层固化后即成为一个耐温、耐油、抗振的密封圈。 | B05D5/10
203 | US6394387B1 | 转子轴支承和驱动装置 | 2000-12-22 | 期限届满 | Pratt & Whitney Canada Corp. | 一种转子轴支撑和驱动装置，包括轴承阻尼器，所述轴承阻尼器包括多个互连的油缸，所述油缸围绕转子周向分布以阻尼其振动。 提供了一种用于传递驱动扭矩的柔性膜片联轴器。 所述柔性膜片联轴器提供改进的未对准能力。 | 1. A fluid damper for absorbing radial motion of a bearing supporting a rotary shaft, comprising a series of circumferentially distributed fluid containing cylinders adapted to be concentrically placed about the bearing, each one of said fluid cylinders being radially oriented relative to the bearing and defining a chamber in which a piston is slidably displaceable against a damping fluid to oppose a radial movement of the bearing. | B64C27/12
204 | FR2922521A1 | 用于飞机液压系统。 | 2007-10-23 | 放弃 | Airbus France Societe Par Actions Simplifiee | 一种用于飞机液压系统在其一个电路至少包括两个液压泵，其中的一个在至少被拉动通过一可能的发动机的一爆裂，它可损坏该泵的液压线meadows，是设置与所述的压力的所述液压流体在所述泵和传感器附近所述排出压力的拾-的UPS所述液压流体的位在一液压盖的所述电路提供与所述的泵。一种控制装置; 一阀firebreak装配在一抽吸的排水通过其所述流体到达在所述泵包括一逻辑该确定所出现的一个驱动所述泵和所述的爆破需要所述绝缘管可能以被损坏的所述流体在所述排出压力的frommeasurements，所述测量的所述水平的所述流体在所述盖和所述设置信息通过爆裂的检测的驱动装置，以顺序缓慢所述的关闭该阀firebreak。本发明使它可能以铅以一种简化液压体系结构在其两个独立电路分别供给通过两个泵的各一个装配在发动机的推进。 | CLAIMS 1 û hydraulic system of an aircraft comprising at least one hydraulic circuit (la, lb) fed by at least two pumps (10a, 11a) respectively (10b, llb), wherein : at least one pump (10) from said at least two pumps is driven by a motor (2) capable of undergoing an engine burst, which engine burst is likely to throw debris into a projection area (23); connecting pipes of the pump (10) to the remainder of the at least one hydraulic circuit are installed partly in the projection area (23), said pipes comprising : at least one suction pipe (31) of hydraulic fluid low pressure in which the hydraulic fluid flows from among other things a hydraulic tank to the pump (10), said at least one suction pipe comprising a fire cut valve (311) in an open position permits the operation of the fluid in said pipe and in a closed position prevents the circulation of the fluid in said suction pipe; at least one discharge pipe (33), said HP delivery, of high pressure hydraulic fluid wherein the hydraulic fluid flows from the pump to the rest of the hydraulic circuit, said at least one HP delivery pipe comprising a non-return valve (331) arranged to prohibit the flow of hydraulic fluid in said HP delivery pipe to the pump (10); characterized in that the at least one suction line (31) and the at least one HP delivery pipe (33) each comprise at least one pressure sensor, respectively (312a, 312b), (332a, 332b) capable providing a signal characteristic of a value of the pressure of the hydraulic fluid in the pipe in question between the pump (10) and the fire valve (311), respectively between the pump (10) and the check valve (331 ), and characterized in that the hydraulic system comprises a control device of the fire valve (311) that : receives said at least one pressure sensor of each pipe, suction pipe (31) and HP delivery pipe (33) the pressure measured signal characteristic; compares each signal characteristic of the pressure measured at a predefined threshold for each channel; FVCF generates a control signal for closing the fire valve (311) when at least one of the signals characteristic of a measured pressure is below the threshold at which it is compared. 2 û hydraulic system according to claim 1 wherein the connection lines of the pump (10) to the remainder of the hydraulic circuit, installed partly in the projection area (23) comprise at least one drain line (32) of fluid hydraulic low pressure in which the hydraulic fluid flows from a pump housing (10) to the tank, said drain pipe having a check valve (321) arranged to prohibit the flow of hydraulic fluid in said drain pipe from the tank to the pump housing and having at least one pressure sensor (322a, 322b) adapted to deliver a signal characteristic of a value of the pressure of the hydraulic fluid in the pipe in question between the pump (10) and the check valve -back (321), and wherein the fire valve control system receives the signal characteristic of the fluid pressure in the drain line (32) and generates a FVCF control signal for closing the valve fire (311) when said measured pressure is below a seuil.3 hydraulic system according to claim 1 or claim 2 wherein the fire valve control device inhibits the closing control FVCF signal of the fire valve (311) when the pressure measured on the suction pipe (31) is lower than the preset pressure threshold value for said suction pipe if a signal characteristic of a hydraulic fluid level in the tank does not determine that said fluid level in the tank is below a predefined minimum level, said low level covering. 4 û hydraulic system of claim 3 wherein the control means of the fire valve : FVCF generates a closing signal of the fire valve (311) when no pressure in the suction piping (31) HP discharge (33) and where applicable drain (32) is measured lower than the predefined thresholds but a tank low level signal is received and; a signal identifying an engine burst is received from a system (21) for detecting engine breakdown. 5 - Hydraulic system according to claim 4 wherein the closing control FVCF signal of the fire valve is locked in the valve closed condition when a low signal level of the hydraulic fluid in the tank is received and a signal engine burst is received from the device (21) for detecting engine breakdown. 6 Hydraulic system according to claim 3 or claim 5 wherein the pressure in a pipe (31, 32, 33) is determined by means of two pressure sensors, respectively (312a, 312b), (322a, 322b), (332a , 332b), and wherein the pressure in a given pipe is considered to be below the threshold defined for the ditecanalisation if : one of the two sensors at least associated with said pipe delivers a signal characteristic of a pressure below the corresponding threshold; validity of the signals of the measurements supplied by the two sensors indicate that neither of the sensors is able to transmit a reliable measurement. 7 û Hydraulic system according to one of claims 3 to 6 wherein the low hydraulic fluid level in the tank is consolidated : by comparing a value QB of the level, measured by a level sensor, of fluid in the tank with a threshold SQB and combining the result of this comparison with a logic aND of a minimum-level detector QMIN in the tank when the value transmitted by the level sensor is considered to be reliable because of the value of a validity signal assoc ied said level sensor, or; using only the information QMIN from the minimum-level detector when the value transmitted by the level sensor is considered unreliable because of the value of a validity signal associated with said level sensor. 8 Hydraulic system according to one of the preceding claims wherein the control means of the fire valve inhibits the closing FVCF signal or fire valves (311) if said or said fire valves n have not been closed because of an engine burst assumed or identified when the aircraft is in flight or that the pump (10) is depressurized by a voluntary CDP depressurization control. 9 û hydraulic system according to one of the preceding claims wherein the fire valve control device is adapted to generate an aperture control signal OVCF of the fire valve (311) generating said etn'autorise opening signal when the conditions for closing the fire valve (311) were made ​​during a flight, when the engines of the aircraft are detected with the judgment that the aircraft is detected on the ground and the hydraulic fluid level in the tank is greater than the low level. ù hydraulic system for aircraft, comprising two independent hydraulic circuits (la, lb) each of said circuits comprising two hydraulic pumps (10a, 11a) respectively (10b, 1lb), and the two pumps 10 of the same circuit being driven by different propulsion engines of the aircraft, wherein each hydraulic pump (10a, 11a, 10b, 1lb) is associated with a fire valve controlled in accordance with logic according to one of the preceding claims. | B64C13/42
205 | CN201802493U | 航空发动机附加滑油系统 | 2010-08-26 | 期限届满 | 成都发动机(集团)有限公司 | 本实用新型公开了一种航空发动机附加滑油系统，主要包括传动机匣、附加滑油箱、滑油箱和将传动机匣内的滑油送回滑油箱的回油泵，所述附加滑油箱设置在使其顶部低于传动机匣滑油溢出液位的位置，且附加滑油箱上方空间与传动机匣上方空间通过气管连通，附加滑油箱内的滑油与传动机匣内的滑油通过油管连通。本实用新型公开的附加滑油系统，由于设置了附加滑油箱，从根本上解决了某些型号的航空发动机配装在某些型号的飞机，由于安装角的存在所带来的滑油由传动机匣溢出发动机流入飞机短仓，造成飞机短仓滑油污染，影响短仓日常维护的问题，也排除了由于滑油溢出带来的飞机安全隐患。 | 一种航空发动机附加滑油系统，包括传动机匣(8)、滑油箱和将传动机匣内的滑油送回滑油箱的回油泵，其特征在于还设置有附加滑油箱(1)，附加滑油箱设置在使其顶部低于传动机匣滑油溢出液位(5)的位置，附加滑油箱滑油上方空间与传动机匣滑油上方空间通过气管(2)连通，附加滑油箱内的滑油与传动机匣内的滑油通过油管(3)连通。 | F02C7/06
206 | US20070269317A1 | 天然气压缩机及其运行系统 | 2007-03-28 | 未缴年费 | Watts, Lyle John | 一种动力发动机天然气压缩机系统，用于优化从储层和相关收集系统中提取天然气。 所述系统由分布式控制系统控制，所述分布式控制系统是计算机可读程序，并且允许人性化的机器接口，允许更有效地使用可用电源，从而提高效率。 通过使用集成的控制系统，本发明实现了对系统的整体操作的精确控制，这是不可能通过人工操作实现的。 本发明的系统是一种能够以最小的效率损失实现多功能的系统。 与市场上发现的压缩机不同，该系统使用复杂的过程和控制系统，并且被构造和布置成使得具有很少到没有训练的人能够操作和维护它。 | 1. A natural gas compressor for optimizing the extraction of natural gas from a reservoir or associated gathering system, comprising in combination : (a) a natural gas and liquids flow under pressure supply from a source; (b) a separator, receiving the supply of gas and liquids flow under pressure by a first piping line and separating the natural gas and liquids flow into a gas flow and a liquids flow, the liquids flow directed to a drain and the gas flow directed to a second piping line; (c) a water pump receiving the liquids flow from the drain by a draining line and conveying the liquids to any desired location; (d) a compressor receiving the gas flow from the separator by the second piping line and compressing the gas; (e) a compressor relief piping line, connected to the compressor for relieving any excessive pressure; (f) an after-cooler receiving the compressed gas flow from the compressor by a third piping line, cooling the compressed gas flow and dividing the gas flow into a first cooled gas flow line, a second cooled gas flow line and a third cooled gas flow line; (g) an engine, receiving the first cooled gas flow line from the after-cooler by a sixth piping line and generating power; (h) an end-user connection receiving the second cooled gas flow line from the after-cooler by a fourth piping line; (i) a low-pressure recycle line receiving the third cooled gas flow from the after-cooler by a fifth piping line and conveying to the end-user connection; (j) an exhaust system exhausting the combustion gases from the engine; (k) a hydraulic liquids supply from a source; (l) a hydraulic pump, connected to the hydraulic liquids supply and to the engine, receiving power from the engine and transferring hydraulic pressure to the a seventh piping line; (m) a hydraulic motor, connected to the hydraulic liquids supply, to the hydraulic pump, to the engine and controlled by an actuated valve, receiving hydraulic pressure from the hydraulic pump by the seventh piping line and power from the engine; transferring power to the compressor, to the after-cooler and to the water pump by a hydraulic pumping system; (n) a sensor and actuator assembly connected to predetermined and specific locations in the compressor; (o) a valve assembly linked to the first, second, third, fourth, fifth, sixth and seventh piping line, to the separator, to the water pump, to the compressor, to the after-cooler, to the low-pressure line, to the engine, to the hydraulic motor and to the hydraulic pumping system; the valve assembly constructed and arranged to automatically controlling and operating the compressor within predetermined ranges of pressure, temperature and flow volume; (p) a hydraulic pilot pump, connected to the hydraulic liquids supply and to the engine, receiving power from the engine and actuating the valve assembly; (q) a computer readable system linked to the sensor and actuator and valve assemblies, to the hydraulic pump, to the hydraulic motor, to the engine, to the separator, to the compressor, to the after-cooler, to the low-pressure line, and to the hydraulic pumping system; the computer readable system constructed and arranged to allow for human-machine interface, and to simultaneously run and control the overall operation of the compressor system, and to allow for the operation of all components through the utilization of one power generating engine source, wherein the piping lines, the valve assembly, the hydraulic pump, the hydraulic motor, the engine, the separator, the compressor, the after-cooler and the low-pressure line are constructed and arranged to allow for a safe and easy removal and installation of any specific component and to allow for multiple functions to be undertaken at one time, accommodating a multitude of operational conditions. | E21B43/34
207 | CN201763960U | 一种离心甩干式二次螺旋密封装置 | 2010-08-20 | 未缴年费 | 贵州航空发动机研究所 | 一种用于高速旋转设备轴承滑油密封的离心甩干式二次螺旋密封装置，主要由静环(1)和动环(4)的内、外两层构成，两层之间有一环形集油腔(5)，静环外层有螺旋槽(2)、内层有螺旋槽(3)，动环上有与滑油腔(7)贯通的离心甩油孔(6)。在设备运行时，静环和动环的外层对滑油腔内的滑油进行首次密封后，当有滑油泄漏时，就会全部进入集油腔内，并在动环的旋转离心力作用下，经甩油孔甩回滑油腔内，而静环和动环的内层则对集油腔内的剩余滑油进行二次密封。具有无泄漏、无摩擦、结构简单、制造成本低、安装维护方便、使用寿命长的优点，适合任何地面高速旋转设备和航空发动机使用。 | 一种离心甩干式二次螺旋密封装置，主要由主轴(8)、轴承(11)、轴承座(12)、静环(1)、动环(4)、环型集油腔(5)、离心甩油孔(6)、滑油腔(7)、供油孔(9)、滑油喷嘴(10)和回油孔(13)组成；其特征在于：静环(1)和动环(4)均由内、外两层构成，两层之间有一环形集油腔(5)，静环(1)的外层密封处有螺旋槽(2)、内层密封处有螺旋槽(3)，动环上有与集油腔(5)和滑油腔(7)贯通的4‑8个沿圆周均布的离心甩油孔(6)。 | F16J15/54
208 | CN101956606A | 辐流式涡轮发动机 | 2010-09-05 | 驳回 | 张显荣 | 本发明涉及一种辐流式涡轮发动机。包含(1)压气机(2)发火器(3)涡轮(4)集气器，压气机经发火器进通气柱塞泵送到燃烧室高压高温空气与喷入燃油，燃烧产生高温高压气流经燃气柱塞泵桶副喷咀气流与注水器喷雾一同喷射涡轮双面叶片上膨胀与集气器筛选高压部分喷射涡轮叶片低于风压排出机体，使热能变为机械能连续作功。几十几百几千几万马力自成系列转速2000-6000转/分。一机用汽油柴油煤油酒精可燃气体，1/3用燃油2/3用水作燃料同样燃油消耗辐流式涡轮发动机动力≥活塞式内燃机三倍至四倍。有害气体零排放低碳低噪音。排出废气≤环境温度根治温室气体排放。电与气压启动。全面替代活塞往复内燃机所占领航空、航海、陆路交通、农业国防所有领域。 | 本发明涉及一种辐流式涡轮发动机是热机家庭中新诞生成员，总体构造包括：压气机、发火器、涡轮、集气器、启动及电系统，压气机将空气滤清器过滤的新鲜空气，以一定压力产生高温及时送给发火器燃烧室，结构包括：曲柄连杆机构、冷却系、润滑系、燃料供给系、启动及电系统，曲柄连杆机构包括：活塞、活塞环、活塞销、连杆、曲轴、气缸及缸体，冷却系包括：自然冷却用的气缸散热片，必要时加入风泵或水冷却，润滑系包括：机油泵、限压阀、润滑油道、集滤器，机油滤清器，供给系包括：油箱，输油泵，燃油滤清器，高压油泵，喷油器，调速器，泵‑喷油器，启动与电系：电动马达，压缩空气启动机构包括，空气压缩机，高压储气筒，蓄电池，发电机，调节器，仪表，保险丝及照明设备，发火器：将压气机送来的高压高温新鲜空气和喷入的燃油在燃烧室内产生膨胀，流经燃气柱塞泵桶副喷嘴时和注水器的水，一同喷射与涡轮安装成一体的前后单元作功叶片盘膨胀旋转作功，结构包括供水系：水冷却腔，水滤清器，注水器，水箱，空气滤清机油水冷器，配气系包括：进通气柱塞泵、燃气柱塞泵、燃烧室，传动系统包括：曲轴传动齿轮与传动轴与齿轮箱传动轴代动进通气柱塞泵传动室滑动托架，燃气柱塞泵传动室滑动托架，涡轮将副喷嘴与注水器水雾喷射与涡轮一体安装的前后单元作功叶片盘中叶片膨胀的热能变为涡轮旋转，将热能转变为机械能，并产生惯性稳定机器转速，它的结构是活塞往复式内燃机的飞轮变化而产生的，前端花键套与花键轴连接压气机，后端花键套与花键轴带动其它机械作功，集气器：将冲出与涡轮安装一体的后单元作功叶片盘排气口的气体，经过集气器筛选气压高的气流经集气器喷嘴喷射与涡轮一体的前单元作功叶片盘进气口冲动涡轮旋轮作功，低于涡轮旋转风压一同排出机体，集气器构造是渐缩的半圆三角型，进气口径大、喷出口径小，增加热能作功，充分发挥热能效率，(说明书附图1图2图)，本发明在申请日以前没有同样的发明在国内外出版物上公开发表过，在国内公开使用过，或者以其它方式为公众所知，也没有同样的由他人向国务院专利行政部门提出申请并且记载在申请日以后公布的专利申请文件中具备新颖性。 | F02C6/00
209 | US20060260323A1 | 具有可分离的发动机和辅助动力单元部件的飞行器 | 2006-05-18 | 未缴年费 | Moulebhar Djamal | 本发明公开了对飞机涡轮发动机和辅助动力单元(APU)的几种改进，以及在常规和紧急飞机操作中使用这些改进的方法。 所述改进包括增加驾驶舱可控离合器，所述离合器可用于将发动机的集成驱动发电机(IDG)，发动机驱动泵(EDP)，燃料泵和机油泵与发动机变速箱独立地断开。 然后，这些发动机部件可以通过使用附加离合器连接到空气涡轮机，然后由涡轮机提供动力。 为APU部件提供了类似的布置。 本发明公开了连接到各种发动机和APU部件上的曲柄滑块，以提供一种用于为了测试目的向部件外部供电并辅助发动机和APU起动的装置。 本发明公开了详细的方法，用于常规地面测试和维护以及用于增强飞行安全性，最小化发动机部件损坏和在紧急飞行中发动机停机的情况下扩展发动机输出飞行范围。 | 1. An aircraft gas turbine engine, comprising a fan, a high pressure compressor, a combustor, a high pressure turbine connected to the high pressure compressor by a core shaft, a low pressure turbine connected to the fan by a fan shaft, and an engine gearbox fitted with : an integrated drive generator (IDG) normally connected to the engine gearbox; an engine driven pump (EDP) normally connected to the engine gearbox; a fuel pump normally connected to the engine gearbox; a hydro-mechanical unit (HMU) connected to the fuel pump; an oil pump normally connected to the engine gearbox; a compressor normally connected to the engine gearbox; and a turbine normally disconnected from the compressor. | F02C6/00
210 | JP2007516377A | 无线发动机监控系统 | 2004-06-28 | 期限届满 | Harris Corporation | 无线发动机监控系统(wems)包括发动机监测模块(10)，其直接安装在飞机发动机(12)和记录，存储，加密和发送全飞行引擎数据。所述系统优选地连接到全权限数字发动机控制器/引擎控制单元(FADEC/ECU)，(14)和可记录数百发动机大约1/2的一个优选的采样频率参数。发动机监测模块(10)优选形成为小型化模块直接安装在飞机发动机(12)在其整流罩(18)和具有共形天线，所述发动机监测模块(10)也可用于星上处理的上传数据。 | In order to provide a recording of the performance of an aircraft engine system : the aircraft engine for collecting engine data relating to the operation of said aircraft attached to the engine, the engine via the further wireless communication signal transmitter for transmitting the data monitoring module of the engine, the engine is transmitted to the receiver for receiving data, and a system. | F02C9/00
211 | CN101307773A | 一种航空电子燃油泵的密封方法 | 2008-05-26 | 未缴年费 | 北京航空航天大学 | 本发明公开了一种航空电子燃油泵的密封方法，属于航空发动机技术领域。所述的密封方法包括清洗和打磨、安装卡环、灌密封胶密封燃油泵、加热固化密封胶、检查密封情况五个步骤，卡环的具有“L”形截面的环形结构体，将电子燃油泵壳体和卡环内表面通过密封胶紧密粘合并固化，固化后的密封胶具有一定的弹性，因此，在外界冷热温度变化时都能起到密封的作用。经过地面低温考核试验和数十次飞行试验证明，该密封方法能够保证在各种气候条件下电子燃油泵的正常工作，该方法可以应用于同类燃油泵或其它泵体的密封。 | 1、一种航空电子燃油泵的密封方法，其特征在于包括如下步骤： 步骤一、清洗和打磨；所述的清洗是指先用汽油清洗燃油泵壳体的外表面和卡环内表面 的油渍，再用丙酮清洗二者表面，最后用无水酒精擦拭；所述的打磨就是用粗 砂纸将卡环内表面和壳体外表面打毛，使内表面和外表面两个表面具有粗糙的 表面结构； 步骤二、安装卡环；首先，分别在燃油泵壳体的外表面和卡环的内表面上涂一层密封胶， 尤其是要在卡环的内角处涂上少许密封胶，然后将卡环沿着进油口套在燃油泵 的壳体上，最后将装好卡环的燃油泵放在预先设计好的带有孔的支架上； 步骤三、灌密封胶，密封燃油泵；将密封胶缓慢的倒入卡环的内部，将卡环的内表面与 壳体的外表面之间的空隙都塞匀、填满密封胶，填满的密封胶不超过接线柱底 座的上表面； 步骤四、加热固化密封胶；将密封好的燃油泵连同支架放置在加温间或烤箱中进行保温 固化，固化温度为47℃～49℃，固化时间为46～50小时； 步骤五、检查密封情况；检查燃油泵外观无鼓胀、密封胶均匀且无气泡，则密封良好。 | F04D29/08
212 | CN101798955A | 航空活塞发动机油封装置 | 2008-03-18 | 撤回 | 北京航空航天大学 | 本发明公开了一种航空活塞发动机油封装置，其中油封装置主要由油封油箱、蓄电池、燃油泵、回油管路、供油管路组成，能够给发动机提供油封油。在不拆装管路和化油器的情况下完成发动机油封，可应用于四冲程航空活塞发动机；而且油封设备结构简单、操作方便。 | 航空活塞发动机油封装置，其特征在于：所述的装置主要由油封油箱、蓄电池、燃油泵、回油管路和供油管路组成，在油封油箱上还设有加油口、出油口、回油口和液位仪，燃油泵设置在供油管路上靠近油箱一侧，蓄电池固定在蓄电池支架上，回油管路和供油管路的一端分别连接在油封油箱的回油口和出油口，另一端在油封时分别与发动机连接。 | F02B77/04
213 | EP2147237A1 | 毛刷密封件 | 2007-04-16 | 撤回 | Rexnord Industries, Llc | 一个刷密封用于密封间隙，这种作为燃气涡轮发动机中发现的那些，包括一种多个的金属刷毛(22)机械地捕获由一支撑件(19)。所述支撑件(19)包括在至少一个柔性板(30，32)延伸在至少基本上沿所述刷毛长度所述多个的刷毛的。所述支撑部件被构造和设置以支撑所述多个操作期间的金属刷毛。 | Claims of equivalent WO 2008127244 A1 i '? "j7lf?iiii?ihiiiMM?iiJ! iiii !?'i?.iiiiiii?'.hi?? si PC17US200 Attorney Docket No. : 1039-012 Express Mail Label No. : EV 967 019 635 US What is claimed : 1. A brush seal comprising : a plurality of metallic bristles having a bristle length; and a support member constructed and arranged to support the plurality of metallic bristles, the support member having at least one flexible plate extending at least substantially along the bristle length of the plurality of bristles. | F16J15/32
214 | US20030049118A1 | 轴向和径向密封装置 | 2001-09-10 | 期限届满 | Pratt & Whitney Canada Corp. | 一种用于密封燃气涡轮发动机的同轴内旋转轴和外旋转轴之间的径向间隙的方法和装置，包括 : 使用径向密封件作为主密封件来密封用于正常发动机运行条件的间隙； 以及使用轴向密封件作为间隙的双重密封的后备密封件。 径向密封件提供了一种密封件，该密封件满足正常发动机运行条件下的相对限制性的泄漏要求，而轴向密封件提供了一种后备密封件，该后备密封件满足较少的限制性的泄漏要求，但对同轴内旋转件和外旋转件之间的径向位移和振动有更大的耐受性。 轴。 因此，在诸如鸟撞击之类的异常情况下保证了发动机的可操作状态，其中内旋转轴和外旋转轴之间的同轴关系受到鸟撞击引起的不平衡力的影响，从而导致径向密封件的故障。 本发明的轴间轴向和径向密封装置具有非常简单的结构，其制造和维护方便且经济。 | 1. A method of sealing a radial gap between coaxial inner rotating and outer rotating shafts of a gas turbine engine comprising steps of : using a main seal to seal the gap, meeting leakage requirements for a normal engine operation condition; and using a back-up seal for a double seal of the gap, meeting leakage requirements to ensure an engine operable condition in abnormal events in which the coaxial relationship between the inner and outer rotating shafts are affected by the events during the engine operation, thereby causing a failure of the main seal. | F01D11/02
215 | CA2682004A1 | 双与加压密封唇 | 2008-03-27 | 权利终止 | Turbomeca | 本发明涉及一种防水系统(12)之间，以保证所述密封一个壳体(10)和一个树(14)。组装旋转所述壳体(10)中，包括\/理解第一(24)和第二(26)唇部密封环形预期到被铺设出所述壳体(10)之间的轴向侧通过侧和所述树(14)。本发明为其特征在于，在使所述装置包括此外装置(45，46，48)，以使一气体流(F)加压在一环形腔(38)限定通过第一的唇密封件(24)，第二唇密封件(26)和一个表面外的该树(22); 从而使所述的旋转期间所公知的作为树(14)，所述气体流量(F，F1，F2)是准备以稍微使取掉在至少一个的所述两个唇密封件(24，26)的表面外(22)的所述树(14)到运行进行出的所述腔(38)。 | 7CLAIMS 1.Sealing device (12) for sealing between a housing (10) and a shaft (14) rotatably mounted in said housing (10), comprising first (24) and second (26) annular lip seals for be arranged axially side by side between the housing (10) and the shaft (14), said device being characterized in that it further comprises means (45, 46, 48) for supplying a flow of gas (F) pressurized in an annular cavity (38) delimited by the first lip seal (24), the second lip seal (26) and an outer surface of the shaft (22), so that when rotating said shaft (14), the gas flow (F, F1, F2) is able to make slightly peel off at least one of the two lip seals (24, 26) from the outer surface (22) of the shaft (14) to flow out of the cavity (38), and in that the means (45, 46, 48) for bringing the flow of pressurized gas (F) further comprise a diaphragm (D) to limit the flow of pressurized air in the event of damage to one of the lips (34, 36) of the annular lip seals. | F16J15/40
216 | CN201522375U | 用于外场试车的移动式试车台装置 | 2009-10-29 | 期限届满 | 西安西航集团航空航天地面设备有限公司 | 本实用新型涉及航空航天地面设备领域，涉及飞机发动机维护。确切讲是用于外场试车的移动式试车台装置。将需要返厂维修的航空发动机在外场直接进行检测排故、更换附件、性能测试、教学演练为一体的一整套系统。它包括发动机试车移动台(1)、电源适配及燃油供给移动台(3)、测量控制移动台(2)，航空发动机(104)固定在发动机试车移动台(1)上；电源适配及燃油供给移动台(3)、测量控制移动台(3)分别与发动机试车移动台(1)通过软管引线连接。 | 用于外场试车的移动式试车台装置，其特点是：它包括发动机试车移动台(1)、电源适配及燃油供给移动台(3)、测量控制移动台(2)，航空发动机(104)固定在发动机试车移动台(1)上；电源适配及燃油供给移动台(3)、测量控制移动台(3)分别与发动机试车移动台(1)通过软管引线连接。 | G01M15/00
217 | CN101749055A | 渐开线型指尖密封结构 | 2009-12-25 | 撤回 | 中国燃气涡轮研究院 | 本发明涉及一种密封结构，尤其是关于一种发动机内用于控制二次流泄漏的指尖密封结构。所述渐开线型指尖密封装置由前挡板(1)、后挡板(2)和设置在二者之间的若干层指尖片(3)组成，其特征在于：所述指尖片从其内径处开有渐开线型的指身(4)，所述指身(4)自由端形成密封靴(5)，且相邻两个指尖片(3)之间的指身(4)相互错开。本发明渐开线型指尖密封结构通过渐开线型指身的设计，并通过结合指尖密封和篦齿密封的特点，具有较高封严性能，能有效减小泄漏。同时具有结构简单、加工方便、成本较低，适合批量生产，具有较大的实际应用价值。 | 一种渐开线型指尖密封装置，其由前挡板(1)、后挡板(2)和设置在二者之间的若干层指尖片(3)组成，其特征在于：所述指尖片从其内径处开有渐开线型排列的指身(4)，所述指身(4)自由端形成密封靴(5)，且相邻两个指尖片(3)之间的指身(4)相互错开。 | F01D11/12
218 | CN101737195A | 旋转冲压发动机 | 2008-11-25 | 撤回 | 薛杰峰; 薛荣琨 | 以直升机发动机为例来说明旋转冲压发动机的工作原理(如图1)：旋转冲压发动机是将现有技术成熟的冲压喷气发动机、微型涡喷发动机，组装在旋转飞轮上；将永磁铁安装在机架上；将发电机转子和线圈组装在飞轮轴上。起动时，沿旋转方向的起动发动机工作，飞轮转速提高，当飞轮边缘切线速度达到每秒200米左右时，冲压发动机工作，向外输出动力或直升机获得升力。这种发动机结构简单，它既能安装在直升机的上方也能安装在直升机的下方。 | 旋转冲压发动机是一个新型发动机，符合内燃机的基本原理。如图1所示：发动机起动时，起动压力输油泵(2)工作，燃油通过油门(3)、飞轮轴心(5)、分油器(14)、高压油管(15)流向起动发动机(12)，喷油嘴(16)喷油、火花塞(13)点火，起动发动机工作(此时压力输油泵的油压达不到冲压发动机的喷油要求)，飞轮(9)转速提高，当飞轮边缘线速度达到每秒200米左右时，满足了冲压发动机的工作条件，在飞轮离心力的作用下，泵油压力提高，达到冲压发动机的工作要求，冲压发动机(11)喷油、点火开始工作；高速旋转的飞轮轴上的发电机转子(8)上的发电线圈发电，为发动机点火提供高压电源，无需电刷，只需导线连接，发动机点火，旋转冲压发动机进入正常工作，向外输出动力，或直升机获得升力。主要发明点是通过旋转的空心轴供油，在高速旋转飞轮惯性力的作用下，形成发动机高压喷油嘴所需的供油压力。在高速旋转的飞轮轴上组装上发电线圈，为发动机点火提供高压电源，无需电刷，只需导线连接。 | F02K7/10
219 | CN101723086A | 纤维增强复合材料航空发动机风扇包容环 | 2009-11-16 | 驳回 | 浙江大学 | 本发明公开了一种纤维增强复合材料航空发动机风扇包容环，该包容环由纤维增强树脂基复合材料制成，所述的纤维为压平的纤维束二维编织管，所述的纤维束二维编织管沿长度方向绕包容环轴心布置。本发明的包容环具有抗碎片撞击分层能力高、碎片包容能力优异、重量轻、成本低等优点，本发明还公开了该包容环的制备方法，其操作简单，采用现有的常规织造设备和固化设备即可，无需特殊的专用设备。 | 一种纤维增强复合材料航空发动机风扇包容环，该包容环由纤维增强树脂基复合材料制成，其特征在于：所述的纤维为压平的纤维束二维编织管，所述的纤维束二维编织管沿长度方向绕包容环轴心布置。 | B64C7/02
220 | CN101718227A | 热流涡轮机 | 2009-11-01 | 驳回 | 韩凤琳; 张显荣 | 本发明热流涡轮机是热机新成员。包含压气机(1)发火器(2)涡轮(3)集气器(4)原理压气机经发火器进通气柱塞泵送到燃烧室高压高温空气与喷入燃油，燃烧产生高温高压气流经燃气柱塞泵桶副喷咀膨胀气流与注水器喷出水一同喷射涡轮叶片膨胀与集气器多次喷射涡轮叶片使热能变为机械能连续作功。几十几百几千几万马力自成系列转速2000-6000转/分。一机用汽油柴油煤油酒精可燃气体，1/3用燃油2/3用水作燃料同样燃油消耗热流涡轮机动力≥活塞式内燃机三倍至四倍。有害气体零排放低噪音。排出废气接近环境温度这一领域根治温室气体排放。电与气压启动简单可靠。全面替代活塞往复内燃机所占领航空、航海、陆路交通、农业国防所有领域。 | 本发明涉及一种热流涡轮机总体构造包括：压气机、发火器、涡轮、集气器、启动及电系统，压气机将空气滤清器过滤的新鲜空气，以一定压力产生高温及时送给发火器燃烧室，结构包括：曲柄连杆机构、冷却系、润滑系、燃料供给系、启动及电系统，曲柄连杆机构包括：活塞、活塞环、活塞销、连杆、曲轴、气缸及缸体，冷却系包括：自然冷却用的气缸散热片，必要时加入风泵或水冷却，润滑系包括：机油泵、限压阀、润滑油道、集滤器，机油滤清器，供给系包括：油箱，输油泵，燃油滤清器，高压油泵，喷油器，调速器，泵-喷油器，启动系：电动马达，压缩空气启动机构包括，蓄电池，发电机，仪表，保险丝及照明设备，发火器：将压气机送来的高压高温新鲜空气和喷入的燃油产生膨胀，流经燃气柱塞泵桶副喷嘴时和注水器的水，一同喷射涡轮叶片膨胀旋转作功，结构包括供水系：水冷却腔，水滤清器，注水器，水箱，空气滤清机油水冷器，配气系包括：进通气柱塞泵、燃气柱塞泵、燃烧室，传动系统包括：曲轴传动齿轮与齿轮箱传动轴代动进通气柱塞泵传动室滑动托架，燃气柱塞泵传动室滑动托架，涡轮将副喷嘴与注水器水雾喷射叶片膨胀的热能变为涡轮旋转，将热能转变为机械能，并产生惯性稳定机器转速，它的结构是活塞往复式内燃机的飞轮变化而产生的，在顶部加了一圈叶片，前端连接压气机，后端带动其它机械作功，集气器：将冲出涡轮叶片的气体多次喷射涡轮叶片，集气器，一个装在副喷咀的对面，另一个装在第一个集气器的对面，就这样相对安装在涡轮外壳上，第一个集气器的喷口装入气压启动装置和内腔装入阻尼设备，构造是渐缩的半圆喇叭型，输入口径大、喷出口径小，顺利排出废气，增加热能作功，充分发挥热能效率，(说明书附图1图2图)，本发明在申请日以前没有同样的发明在国内外出版物上公开发表过，在国内公开使用过，或者以其它方式为公众所知，也没有同样的由他人向国务院专利行政部门提出申请并且记载在申请日以后公布的专利申请文件中具备新颖性。 | F02C6/00
221 | FR2927401A1 | 磁漏极插头具有预先标志。 | 2008-02-13 | 放弃 | Turbomeca Sa | 本发明涉及一种磁漏极插头(10)与指示用于一个电路的液体(14)包括一第一磁电极(26)和一个第二的磁电极(28)预期到可接触与该液体循环中在所述液体时，所述磁漏极插头被组装的电路，在顺序以检测所述金属颗粒的存在下可能以被包含在所述液体。本发明为其特征在于，通过该事实 : 所述止动件包括另外一个中间电极优选非-磁(38)之间进行铺设第一和第二的磁电极同时被还用于对被在与所述的电路中所述液体循环液接触所述的磁漏极插头被组装时，由于以什么所述止动件允许一种早期检测的所存在的这种金属颗粒。 | CLAIMS1.Magnetic signaling plug (10, 110) intended to be placed in a liquid circuit (14, 114) having a first magnetic electrode (26, 126) and a second magnetic electrode (28, 128) isolated from one another. other and intended to be in contact with the liquid circulating in the liquid circuit when the magnetic plug (10, 110) is mounted, in order to detect the presence of metallic particles of the ferromagnetic type (16, 116) capable of being conveyed by the liquid, said plug being characterized in that it further comprises a preferentially non-magnetic intermediate electrode (38, 138) disposed between the first and second magnetic electrodes while also being intended to be in contact with the liquid circulating in the liquid circuit when the magnetic plug is mounted, whereby said plug (10, 110) allows early detection of the presence of such metal particles. | F16N29/04
222 | US20100092116A1 | 压力平衡阀组件和使用该组件的飞机缓冲冷却器系统 | 2008-10-15 | 放弃 | Honeywell International Inc. | 提供了一种压力平衡阀组件。 在一个实施例中，压力平衡阀组件包括具有第一和第二阀座的壳体组件。 形成穿过壳体组件的流动通道包括第一入口，第二入口和出口。 活塞可滑动地安装在壳体组件中，用于在以下之间移动 : (i)活塞接触第二座以限制流体从第二入口流向出口的第一位置，和(ii)活塞接触第一座以限制流体从第一入口流向出口的第二位置。 第一和第二动态密封件安装在壳体组件中。 所述第一和第二动态密封件分别在基本上等于所述第二和第一座的密封区域的区域上密封地接合所述活塞的第一和第二部分。 | 1. A pressure balanced valve assembly, comprising : a housing assembly including a first seat and a second seat; a flow passage formed through the housing assembly and having a first inlet, a second inlet, and an outlet; a piston slidably mounted in the housing assembly for movement between : (i) a first position wherein the piston contacts the second seat to restrict fluid flow from the second inlet to the outlet, and (ii) a second position wherein the piston contacts the first seat to restrict fluid flow from the first inlet to the outlet; a first dynamic seal mounted in the housing assembly and sealingly engaging a first portion of the piston over an area substantially equivalent to the sealing area of the second seat; anda second dynamic seal mounted in the housing assembly and sealingly engaging a second portion of the piston over an area substantially equivalent to the sealing area of the first seat. | F16C37/00
223 | RU92405U1 | 安装用于所节约的所述的飞机发动机 | 2009-11-20 | 未缴年费 | закрытое акционерное общество союзспецсервис | 有用的模型是一种下操作所述的飞机发动机的所述区域，所述安装用于所节约的飞机发动机，其含有所述移动在所述轮车，在其被用于节省安装该罐油，该块的维修罐，hydroaggregate与所述电动驱动，所述包括用于提供节省液压泵油从该罐之前，该方向以所述底座软管，该报告与该入口被主题下飞机发动机的工作适当的通道，所述块的控制，分布器和所述块的外部信号，用于所节约的发动机和使喷雾器的气体-空气通道; 即是其特征在于，通过该事实 : 它是供给用于所述修改的所述设定所述的起见，放置在该单独的桩柱和被用于所述软管连接到所述通道的所述混凝土式的飞机发动机和适配器，通过其表示所述软管的装置被连接底座向上下所述的尖端软管。1illus。 | 1. Installation for the conservation of aircraft engines, which contains the moving on the wheels cart, on which are installed the tank for conservation oil, the block of servicing tank, hydroaggregate with the electric drive, the including hydraulic pump for supplying conservation oil from the tank before the direction to the base hose, reported with the entrance of the being subject down working corresponding channel of aircraft engine, the block of control, distributer and the block of external signals, and also sprayer for the conservation of engine gas-air channel, that is characterized by the fact that it is supplied for the sake of the set of the adaptations, placed before the separate pilings and being hoses for the connection to the channels of the concrete type of aircraft engine and adapters, by means of which the hoses indicated are connected up down the tip of base hose. | B64F5/00
224 | CN101644185A | 无内圈混合陶瓷球轴承涡轮增压器 | 2009-09-04 | 驳回 | 黄 若 | 本发明涉及一种无内圈的混合陶瓷球轴承涡轮增压器，包括压气机壳、压气机背盘、涡 轮壳、轴承体、涡轮转子、混合轴承；混合轴承包括安装于涡轮增压器轴承体内孔中的外圈、 涡轮转子轴、混合轴承陶瓷球、保持架。混合轴承外圈包括设置有外滚道的左外圈和右外圈， 涡轮转子轴并列设置有与外滚道相对应的两个内滚道，内滚道和外滚道之间设置混合轴承陶 瓷球，陶瓷球由保持架定位，在左外圈和右外圈之间设置有隔套。两个外圈、两个保持架、 两排陶瓷球、两片组合式隔套与涡轮转子轴组成一个角接触、背靠背、大跨度的组合式混合 陶瓷球轴承。本发明适用于各种用途的活塞式发动机，包括车辆、工程机械、农业机械、船 舶、电站、航空等用途的柴油机与汽油机。 | 1.一种无内圈混合陶瓷球轴承涡轮增压器，包括压气机壳(9)、压气机背盘(16)、涡 轮壳(11)、轴承体(12)、涡轮转子(1)、混合轴承；混合轴承包括混合轴承外圈、涡轮转 子轴(13)、混合轴承陶瓷球(2)、混合轴承保持架(6)，其特征在于： 所述的混合轴承外圈安装于涡轮增压器轴承体(12)内孔中，包括左外圈(7)和右外圈 (3)，左外圈(7)和右外圈(3)分别设置有一个外滚道；所述的涡轮转子轴(13)并列设 置有两个内滚道；所述的涡轮转子轴(13)的两个内滚道分别与左外圈(7)和右外圈(3) 的外滚道面对面、各自的凹面朝着对方；内滚道和外滚道之间设置有混合轴承陶瓷球(2)， 所述陶瓷球(2)由内滚道、外滚道和混合轴承保持架(6)定位； 所述的混合轴承还包括位于左外圈(7)和右外圈(3)之间的隔套(4)，所述隔套(4) 通过定位销(5)固定。 | F02B39/00
225 | CA2732564A1 | 无静置，用于自含的凝胶的缓释添加剂 | 2009-07-27 | 权利终止 | The Lubrizol Corporation | 在根据本发明，已经发现，无静置的润滑剂添加剂的凝胶可以“提供的添加剂，以一种功能性流体在时间，其中所述的无静置凝胶包括至少两个本发明的以下组分 : 一种碱性成分，一种酸性组分，一种聚烯烃混合物，和任选的至少一个附加的添加剂，其中这些无静置的凝胶具有的tanδ值小于0.330和锥体的笔值小于75。这些无静置的凝胶释放至少一个所希望的添加剂成一种功能性流体在当该凝胶是接触时间与该功能流体和也可以除去从其形成容器同时保持其形状和尺寸完整性，并可插入一个输送装置，而不需要用于容纳装置。 | We claim : 1. A free standing additive gel composition comprising at least two of the following components : a) a basic component comprising an overbased detergent; b) an acidic component comprising a maleic anhydride styrene-copolymer or ester thereof, an ashless dispersant, or mixtures thereof; and c) a polyolefin mixture comprising a polyolefin, a succinated polyolefin or mixtures thereof; and optionally further comprising : d) at least one additive comprising viscosity modifier(s), friction modifier(s), detergent(s), cloud point depressant(s), pour point depressant(s), demulsifier(s), flow improver(s), anti static agent(s), dispersant(s), antioxidant(s), antifoam(s), corrosion/rust inhibitor(s), extreme pressure/antiwear agent(s), seal swell agent(s), lubricity aid(s), antimisting agent(s), or mixtures thereof; wherein the free standing gel has a tan delta value of less than 0.330 and a cone pen value of less than 75; wherein component (a) is present from 30 to 70 %wt, component (b) is present from 5 to 25 %wt, component (c) is present from 5 to 30 %wt and optional component (d) is present from 0 to 40 %wt. | C10M165/00
226 | CN101151644A | 液压支柱反静摩擦旋转密封 | 2006-03-30 | 未缴年费 | 克瑞恩公司 | 用于测量、计算并显示飞机重量和重心同时保持飞机移动最小的机载系统。为各起落架支柱安装压力传感器。发动机和旋转密封可置于各支柱内并由计算机/控制器启动，同时在支柱静摩擦的确定中监控起落架支柱压力。计算机/控制器计算各起落架支柱的静摩擦，并补偿因起落架支柱静摩擦引起的压力畸变。其它特点包括减少支柱静摩擦、测量起落架流体平面、监控起落架支柱的良好状态、因外部冰和除冰液进行重量调整、因风进行重量调整、监控飞机起落架支柱的移动。 | 1.一种支承飞机的支柱，包括： 确定中轴的气缸； 可伸缩地置于所述气缸内的活塞； 保持所述气缸和活塞间液密密封的密封；以及 绕所述中轴旋转所述密封的机构。 | G08B21/00
227 | CN101600854A | 用于涡轮发动机的密封结构 | 2007-09-14 | 撤回 | 索拉透平公司 | 本发明一方面涉及一种涡轮发动机(10)。该涡轮发动机包括限定一 压缩机室(22)的主壳体(20)和安装在主壳体上的进气壳体(24)。发 动机还可包括转子(26)，该转子包括设置在压缩机室内的压缩机部分(28)， 和从压缩机室伸出、穿过进气壳体中的开口(50)、进入由进气壳体限定 的轴承室(34)中的毂部分(32)。发动机还可包括在转子毂部分和进气 壳体之间的一环形缝隙中安装在进气壳体的开口中的密封结构(48)，该 密封结构构造成在轴承室(34)和压缩机室(22)之间形成密封。该密封 结构(48)构造成在进气壳体(24)被安装在主壳体(20)上的情况下被 从进气壳体(24)的开口(50)中拆出。 | 1.一种涡轮发动机(10)，包括： 限定一压缩机室(22)的主壳体(20)； 安装到所述主壳体上的进气壳体(24)； 转子(26)，该转子包括： 设置在压缩机室内的压缩机部分(28)；和 毂部分(32)，该毂部分从压缩机室延伸出、穿过所述进气壳体 中的开口(50)、进入由所述进气壳体限定的轴承室(34)中；以及 密封结构(48)，该密封结构在转子的毂部分与进气壳体之间的环形 缝隙中安装在进气壳体中的开口内，所述密封结构构造成在轴承室与压缩 机室之间形成密封； 其中，所述密封结构构造成在进气壳体被安装在主壳体上的情况下被 从进气壳体中的开口拆出。 | F01D11/04
228 | FR2928566A1 | 离心deoiler具有可变的旁路段 | 2008-03-12 | 放弃 | Snecma Sa | 本发明涉及一种具有可变离心deoiler旁路段，包括一个空心轴(20)移动在旋转，该树具有在所述空气的通道的至少一个开口(26)和一活塞(30)放置在该树在所述树的顺序，以将所述内部到两个密封的隔室的一个相比到所述其它，所述隔室(3a2a)的设置与所述开口的所述空气通道被进行以一种环境压力和所述其它室(32ab)被进行到所述可变压力与所述外壳的空气\/油，所述的一种效果差，在压力下在所述两个隔室，所述活塞是准备到移动两个极端位置之间的翻译在该树中，一个第一其中所述的开口中的位置的所述空气通道被释放和一第二位置在其所述开口的所述空气被部分地堵塞的通道通过所述活塞。 | CLAIMS1.Centrifugal oil separator with variable passage section, comprising : a hollow cylindrical shaft (20) movable in rotation around its axis of revolution (22), the shaft having at least one air passage opening (26) opening into an air / oil chamber (10) and s' opening inside the tree; and a piston (30) housed in the shaft so as to divide the interior of the shaft into two sealed compartments with respect to one another, the compartment (32a) provided with the orifice (s) for the passage of the shaft. the air being subjected to an ambient pressure and the other compartment (32b) being subjected to the variable pressure of the air / oil chamber; under the effect of a pressure difference between the two compartments, the piston being able to move in translation inside the shaft between two extreme positions, a first position in which the orifice (s) for the passage of the 'air are released and a second position, different from the first, in which the orifice or orifices for passage of the air are partially obstructed by the piston. | F02C7/06
229 | US20070258669A1 | 用于在燃气轮机的轴上优化对准轴承密封件的系统 | 2005-08-31 | 期限届满 | Axiam, Incorporated | 一种用于在涡轮发动机的轴上基本对准轴承密封件的方法。 所述方法包括 : 测量所述主轴的特性；测量多个轴承密封部件的特性；以及基于所测量的特性来确定和输出所述多个轴承密封部件与所述轴的对准信息。 对准信息可以输出用于轴向密封件的基本垂直对准或用于径向密封件的基本平行对准。 | 1. A method for substantially aligning a bearing seal on a shaft of a turbine engine, comprising : measuring characteristics of the subject shaft; measuring characteristics of a plurality of bearing seal components; and determining and outputting alignment information of the plurality of bearing seal components with the shaft based on the measured characteristics. | F16C19/00
230 | EP1618055A1 | 用于移动气体涡轮机装置和方法，特别是其维护期间 | 2004-03-29 | 期限届满 | Mtu Aero Engines Gmbh | 所述的装置，用于所述气体涡轮机的运动，和特别是航空喷发动机(26，27，28)或涡轮模块，特别是在维修; 具有运输平台(21-24)位于一个后面所述其它。在至少一个涡轮可以被定位在每个所述平台的，其中所述涡轮或涡轮机是活动通过所述所述传送平台的运动。一第一驱动单元被提供到移动该平台和涡轮位于其上通过工作站位于一个所述其它的后面。一独立权利要求是包括用于通过工作气体涡轮机的一移动所述的方法使用运输站平台。 | Translation of claims of equivalent WO 2004096676 A1 1. Apparatus for moving gas turbines, in particular aircraft engines (26, 27, 28), or modules of gas turbines, in particular in the maintenance of the same, with a plurality of successively arranged conveyor platforms (21, 22, 23, 24), wherein on each of At least one gas turbine can be positioned on conveyor platforms, and wherein the or each gas turbine by movement of the conveyor platforms (21, 22, 23, 24) is movable. | B65G37/02
231 | DE102007060890A1 | 密封在至少一个波与在至少一个液压诗词 | 2007-12-14 | 未缴年费 | Rolls Royce Deutschland | 本发明涉及一种装置(30，80)用于密封在至少一个在一壳体(31，81)设置波(40; 60，90，110)与在至少一个液压诗词(50，70，100，120)，那些在至少一个基本上圆形，径向向内开口空腔(51，71，101，121)，和在至少一个基本上圆形，径向向外设置密封元件(54，74; 102，122)，即为所述腔(51，71，101，121)伸出，机壳。在顺序以使一个液压波密封可用的，与其中所述湍流和摩擦损失在所述密封介质被小，与没有泄漏出现，该液压诗词(50，70，100，120)在所述内部(42，62，92)。被设置或在所述外部(111)的所述波(40，60，90，110)和所述腔(51，71，101; 121)或所述密封元件(54，74，102，122)的所述液压诗词(50，70，100，120)连接有一壁(32，82)的所述壳体(31，81)。 | An apparatus for sealing at least one ina housing arranged shaft (40. 60. 90. 110)with at least one hydraulic seal (50. 70. 100. 120)the at least one substantially annular, radiallyinwardly open cavity (51. 71. 101. 121)and at least one substantially annular, radiallyoutwardly directed sealing element (54. 74. 102. 122)into the cavity (51. 71. 101. 121)protrudes, includes, characterizedIn that the hydraulicPoetry (50. 70. 100. 120)on the inside (42. 62. 92) Orthe outer side (111) the wave (40. 60. 90. 110arranged)and said cavity (51. 71. 101. 121) orthe sealing element (54. 74. 102. 122)the hydraulic seal (50. 70. 100. 120)with a wall (32. 82) Of the housing(31. 81) connected is. | F16J15/447
232 | AU2006349461A1 | 改进的往复装置 | 2006-10-05 | 权利终止 | Mitja Hinderks | 该公开内容涉及流体加工装置包括往复式内燃发动机，压缩机和泵。一种数量的装置，用于活塞和气缸的非常规的配置被描述的，主要打算用于使用在往复式内燃IC发动机的操作不冷却，所包括的是环形的燃烧或工作腔室，一些所述环与流体流动通过所述的芯，活塞的往复成对的工作腔室之间，拉伸阀致动，拉伸活塞和曲轴之间的链接，能量吸收活塞-曲柄连杆，曲轴支撑在气体轴承，气缸外壳中转动，喷射器的燃料输送过程中具有部件往复运动或转动，在一些实施例活塞可转动的同时往复运动。高温度的废气排放系统被描述，包括那些含有丝状材料，作为被工序用于降低在冷启动排放物通过在反应体积出口的阀装置。化合物发动机具有所述新的发动机作为一种往复阶段被描述。改进的车辆，飞机，船用工艺和变速器适于接收或被连接到该改进的IV发动机是还公开了。 | INVENTOR : Mitja V Hinderks 1015 Gayley Avenue Number 1228 Los Angeles CA 90024 USAphone 310 208 6606 fax 310 208 3335 e-mail mitja@AdamsonD.comWhat I, Mitja Victor Hinderks, claim is : 1 A device for processing fluids having an operating cycle and including at least one cylinderassembly having at least one partly closed end functioning as a cylinder head, a pistonreciprocatable in said cylinder assembly, a first structure partly defining a volume for entry fluidand a second structure partly defining a volume for egress fluid, said cylinder assembly and saidpiston together forming at least one fluid working chamber of capacity varying during said cycle, at least one port only open during portion of said cycle positioned between each of said volumesand said working chamber, in operation said device functioning as an internal combustion enginewherein said working chamber is a combustion chamber and said egress fluid is hot exhaust gas, said engine having charge gas supply system, a fuel delivery apparatus and an exhaust emissioncontrol system, said engine having no purposely designed means for transferring heat from saidcylinder and being capable of operation for an indefinite period.2 A device for processing fluids having an operating cycle and including at least one cylinderassembly having at least one partly closed end functioning as a cylinder head, a pistonreciprocatable in said cylinder assembly, a first structure partly defining a volume for entry fluidand a second structure partly defining a volume for egress fluid, said cylinder assembly and saidpiston together forming at least one fluid working chamber of capacity varying during said cycle, at least one port only open during portion of said cycle positioned between each of said volumesand said working chamber, in operation said device functioning as an internal combustion enginewherein said working chamber is a combustion chaniber and said egress fluid is hot exhaust gas, said engine having charge gas supply system, a fuel delivery apparatus and an exhaust emissioncontrol system, said engine in operation being substantially at maximum temperature undersubstantially all conditions ofload and speed, after warm-up of said engine.3 A device for processing fluids having an operating cycle and including at least one cylinderassembly having at least one partly closed end functioning as a cylinder head, a pistonreciprocatable in said cylinder assembly, a first structure partly defining a volume for entry fluidpage 1 of 39and a second structure partly defining a volume for egress fluid, said cylinder assembly and saidpiston together forming at least one fluid working chamber of capacity varying during said cycle, at least one port only open during portion of said cycle positioned between each of said volumesand said working chamber, in operation said device functioning as an internal combustion enginewherein said working chamber is a combustion chamber and said egress fluid is hot exhaust gas, said engine having charge gas supply system, a fuel delivery apparatus and an exhaust emissioncontrol system, said fuel delivery systemincluding a cyclically moving device that carries fuelinto said chamber just prior to combustion.4 A device for processing fluids having an operating cycle and including at least one cylinderassembly having at least one partly closed end functioning as a cylinder head, a pistonreciprocatable in said cylinder assembly, a first structure partly defining a volume for entry fluidand a second structure partly defining a volume for egress fluid, said cylinder assembly and saidpiston together forming at least one fluid working chamber of capacity varying during said cycle, at least one port only open during portion of said cycle positioned between each of said volumesand said working chamber, in operation said device functioning as an internal combustion enginewherein said working chamber is a combustion chamber and said egress fluid is hot exhaust gas, said engine having charge gas supply system, a fuel delivery apparatus and an exhaust emissioncontrol system, including an enclosed volume on the side of said head opposite to said chamberand thermal insulation means between said volume and said head.5 A device for processing fluids having an operating cycle and including at least one cylinderassembly having at least one partly closed end functioning as a cylinder head, a pistonreciprocatable in said cylinder assembly, a first structure partly defining a volume for entry fluida second structure partly defining a first volume for egress fluid and a third structure partlydefining a second volume for egress fluid, said cylinder assembly and said piston togetherforming at least one fluid working chamber of capacity varying during said cycle, at least oneport only open during portion of said cycle positioned between each of said volumes and saidworking chamber, in operation said device functioning as an internal combustion engine whereinsaid working chamber is a combustion chamber and said egress fluid is hot exhaust gas, saidengine having charge gas supply system, a fuel delivery apparatus and an exhaust emissioncontrol system, in operation exhaust gases in said first egress volume and said second egressvolume being at different pressures.6 A device for processing fluids having an operating cycle and including at least one cylinderassembly having at least one partly closed end functioning as a cylinder head, a pistonpage 2 of 39reciprocatable in said cylinder assembly, a first structure partly defining a volume for entry fluidand a second structure partly defining a volume for egress fluid, said cylinder assembly and saidpiston together forming at least one fluid working chamber of capacity varying during said cycle, at least one port only open during portion of said cycle positioned between each ofsaid volumesand said working chamber, in operation said device functioning as aninternal combustion enginewherein said working chamber is a combustion chamber and said egress fluid is hot exhaust gas, said engine having charge gas supply system, a fuel delivery apparatus and an exhaust emissioncontrol system, in operation said piston substantially directly actuating said fuel deliveryapparatus.7 A device for processing fluids having an operating cycle and including at least one cylinderassembly having at least one partly closed end functioning as a cylinder head, a pistonreciprocatable in said cylinder assembly, a first structure partly defining a volume for entry fluidand a second structure partly defining a volume for egress fluid, said cylinder assembly and saidpiston together forming at least one fluid working chamber of capacity varying during said cycle, at least one port only open during portion of said cycle positioned between each of said volumesand said working chamber, in operation said device functioning as an internal combustion enginewherein said working chamber is a combustion chamber and said egress fluid is hot exhaust gas, said engine having charge gas supply system, a fuel delivery apparatus and an exhaust emissioncontrol system, said cylinder assembly having formed within it at least one passage for fueldelivered by said apparatus.8 A device for processing fluids having an operating cycle and including at least one cylinderassembly having at least one partly closed end functioning as a cylinder head, a pistonreciprocatable in said cylinder assembly, a first structure partly defining a volume for entry fluidand a second structure partly defining a volume for egress fluid, said cylinder assembly and saidpiston together forming at least one fluid working chamber of capacity varying during said cycle, at least one port only open during portion of said cycle positioned between each of said volumesand said working chamber, in operation said device functioning as an internal combustion enginewherein said working chamber is a combustion chamber and said egress fluid is hot exhaust gas, said engine having charge gas supply system, a fuel delivery apparatus and an exhaust emissioncontrol system, said fuel delivery apparatus including a passage for delivery of fuelcommunicating with an aperture to said chamber, in operation said aperture remaining open at alltimes during said cycle.9 A device for processing fluids having an operating cycle and including at least one cylinderpage 3 of 39assembly having at least one partly closed end functioning as a cylinder head, a pistonreciprocatable in said cylinder assembly, a first structure partly defining a volume for entry fluidand a second structure partly defining a volume for egress fluid, said cylinder assembly and saidpiston together forming at least one fluid working chamber of capacity varying during said cycle, at least one port only open during portion of said cycle positioned between each of said volumesand said working chamber, in operation said device functioning as an internal combustion enginewherein said working chamber is a combustion chamber and said egress fluid is hot exhaust gas, said engine having charge gas supply system, a fuel delivery apparatus and an exhaust emissioncontrol system and means interposed between said cylinder assembly and said piston so as inoperation to cause one of said cylinder assembly and said piston to rotate and reciprocate relativeto the other.10 A device for processing fluids having an operating cycle and including at least one cylinderassembly having at least one partly closed end functioning as a cylinder head, a pistonreciprocatable in said cylinder assembly, a first structure partly defying a volume for entry fluidand a second structure partly defining a volume for egress fluid, said cylinder assembly and saidpiston together forming at least one fluid working chamber of capacity varying during said cycle, at least one port only open during portion of said cycle positioned between each of said volumesand said working chamber, in operation said device functioning as an internal combustion enginewherein said working chamber is a combustion chamber and said egress fluid is hot exhaust gas, said engine having charge gas supply system, a fuel delivery apparatus and an exhaust emissioncontrol system, said entry fluid comprising charge air, said engine in operation combining fueland air at substantially stoichiometric mixture ratio at substantially all conditions of load andspeed.11 A device for processing fluids having an operating cycle and including at least one cylinderassembly having at least one partly closed end functioning as a cylinder head, a pistonreciprocatable in said cylinder assembly, a first structure partly defining a volume for entry fluidand a second structure partly defining a volume for egress fluid, said cylinder assembly and saidpiston together forming at least one fluid working chamber of capacity varying during said cycle, at least one port only open during portion of said cycle positioned between each of said volumesand said working chamber, in operation said device functioning as an internal combustion enginewherein said working chamber is a combustion chamber and said egress fluid is hot exhaust gas, said engine having charge gas supply system, a fuel delivery apparatus and an exhaust emissioncontrol system, wherein said control system includes in operation mixing said exhaust gas withwater.page4 of 3912 A device for processing fluids having an operating cycle and including at least one cylinderassembly having at least one partly closed end functioning as a cylinder head, a first structurepartly defining a volume for entry fluid and a second structure partly defining a volume for egressfluid, said cylinder assembly containing a reciprocatable piston and with it forming at least onefluid working chaniber of capacity varying during said cycle, at least one port which is only openduring portion of said cycle positioned between each of said volumes and atleast one of saidworking chambers, wherein said piston at least partly comprises at least one of said structures andat least partly defines one of said volumes, and wherein said other structure partly surrounds saidcylinder such that said second volume is substantially located between said other structure andsaid cylinder assembly.13 A device for processing fluids having an operating cycle and including at least one cylinderassembly having at least one partly closed end functioning as a cylinder head, a first structurepartly defining a volume for entry fluid and a second structure partly defining a volume for egressfluid, said cylinder assembly containing a piston and with it forming at least one pair offluidworking chambers of capacity varying during said cycle and of which at least one is of toroidalform, at least one port which is only open during portion of said cycle positioned between each ofsaid volumes and at least one of said working chambers, said piston including a projectionpenetrating at least one of said heads, in operation one of said cylinder assembly and said pistoncomprising the only moving part of said device.14 A device for processing fluids having an operating cycle and including at least one cylinderassembly having at least one partly closed end functioning as a cylinder head, a first structurepartly defining a volume for entry fluid and a second structure partly defining a volume for egressfluid, said cylinder assembly containing a reciprocatable piston and with it forming at least onefluid working chamber of capacity varying during said cycle, at least one port which is only openduring portion of said cycle positioned between each of said volumes and at least one of saidworking chambers, at least one of said ports having a closure means having a shape substantiallythat of at least a segment of a ring.15 A device for processing fluids having an operating cycle and including at least one cylinderassembly having at least one partly closed end functioning as a cylinder head, a first structurepartly defining a volume for entry fluid and a second structure partly defining a volume for egressfluid, said cylinder assembly containing a reciprocatable piston and with it forming at least onepage5 of 39fluid working chambers of capacity varying during said cycle, at least one port which is onlyopen during portion of said cycle positioned between each of said volumes and at least one ofsaid working chambers, including an apparatus for in operation delivering multiple differentfluids to said chamber at different times during said cycle.16 A device for processing fluids having an operating cycle, a crankshaft, and including at least onecylinder assenibly having at least one partly closed end functioning as a cylinder head, a firststructure partly defining a volume for entry fluid and a second structure partly defining a volumefor egress fluid, said cylinder assembly containing a reciprocatable piston and with it defining atleast one pair of toroidal fluid working chambers of capacity varying during said cycle, at leastone port which is only open during portion of said cycle positioned between each of said volumesand at least one of said working chambers, said piston being linked to said crankshaft by aconnector assembly including at least one bearing, in operation said connector assembly beingprincipally loaded in tension.17 A device for processing fluids having an operating cycle, a crankshaft, and including at least onecylinder assembly having at least one partly closed end functioning as a cylinder head, a firststructure partly defining a volume for entry fluid and a second structure partly defining a volumefor egress fluid, said cylinder assembly containing a reciprocatable piston and with it forming atleast one pair of fluid working chambers of capacity varying during said cycle and of which atleast one is of toroidal form, at least one port which is only open during portion of said cyclepositioned between each of said volumes and at least one of said working chambers, said cylinderassembly including at least one integral component ofbowl-like form.18 A device for processing fluids having an operating cycle, a crankshaft, and including at least onecylinder assembly having at least one partly closed end functioning as a cylinder head, a firststructure partly defining a volume for entry fluid and a second structure partly defining a volumefor egress fluid, said cylinder containing a reciprocatable piston defining at least one fluidworking chamber of capacity varying during said cycle, at least one port which is only openduring portion of said cycle positioned between each of said volumes and at least one of saidworking chambers, said piston being linked to said crankshaft by a connector assembly includingat least one bearing, said connector assembly having an anchorage point on said crankshaft, inoperation the dimension between said anchorage point and said piston designedly varying duringsaid cycle.19 A device for processing fluids having an operating cycle and including at least one cylinderpage 6 of 39navmg at least one partly closed end functioning as a cylinder head, a first structure partlydefining a volume for entry fluid and a second structure partly defining a volume for egress fluid, said cylinder containing a piston and with it forming at least one fluid working chamber ofcapacity varying during said cycle, at least one port which is only open during portion of saidcycle positioned between each of said volumes and at least one of said working chambers, each ofsaid cylinder assembly and piston including a multiplicity of components held in assembled andabutted condition by at least one fastener principally loaded in tension.20 A device for processing fluids having an operating cycle and including a housing, at least onecylinder assembly having at least one partly closed end functioning as a cylinder head, a pistonreciprocatable in said cylinder assembly, a first structure partly defining a volume for entry fluidand a second structure partly defining a volume for egress fluid, said cylinder assembly and saidpiston together forming at least one fluid working chamber of capacity varying during said cycle, at least one port only open during portion of said cycle positioned between each of said volumesand said working chamber, wherein said housing is differentiated from and substantially enclosessaid cylinder assembly.21 A device for processing fluids having an operating cycle and including at least one cylinderassembly having at least one partly closed end functioning as a cylinder head with at least oneinternal circumferential depression, a first structure partly defining a volume for entry fluid and asecond structure partly defining a volume for egress fluid, said cylinder assembly containing apiston having at least one external circumferential projection, said external circumferentialprojection reciprocating in said circumferential depression and both having working surfacesdefining at least one pair oftoroidal fluid working chambers of capacity varying during saidcycle, at least one port which is only open during portion of said cycle positioned between eachof said volumes and at least one of said working chambers, said depression and projection havingcomplementary surfaces of endless approximately wave-like configuration, such that in operationthe relative reciprocating motion between said piston and said cylinder assembly will also causerelative rotational motion between said piston and said cylinder assembly.22 A device for processing fluids having an operating cycle and including at least one cylinderassembly having at least one partly closed end functioning as a cylinder head, a pistonreciprocatable in said cylinder assembly, a first structure partly defining a volume for entry fluidand second structure partly defining a volume for egress fluid, said cylinder assembly and saidpiston together forming at least one fluid working chamber of capacity varying during said cycle, at least one port only open during portion of said cycle positioned between each of said volumespage 7of 39and said working chamber, wherein at least one of said cylinder assembly and said piston issubstantially composed of ceramic material.23 A device for processing fluids having an operating cycle and including at least two cylinderassemblies, each assembly having at least one partly closed end functioning as a cylinder head, apiston reciprocatable in each of said cylinder assemblies, a first structure partly defining avolume for entry fluid and a second structure partly defining a volume for egress fluid, said eachcylinder assembly and said each piston forming at least one pair fluid working chambers ofcapacity varying during said cycle and of which at least one is oftoroidal form, at least one portonly open during portion of said cycle positioned between each of said volumes and said workingchamber, said piston having a projecting portion which pierces said end during portion of saidoperating cycle, at least one of said cylinder assembly groups and said piston groups comprising amultiplicity of components held in assembled condition by at least one fastener loaded in tension.24 A device for processing fluids having an operating cycle, a crankshaft, and including at least twocylinder assemblies, each cylinder assembly having at least one partly closed end functioning as acylinder head, a first structure partly defining a volume for entry fluid and a second structurepartly defining a volume for egress fluid, said each cylinder containing a reciprocatable pistonand with it forming at least one pair offluid working chambers of capacity varying during saidcycle and of which at least one is of toroidal form, at least one port which is only open duringportion of said cycle positioned between each of said volumes and at least one of said workingchambers, the pistons of each of said assemblies being structurally linked and substantially coaxial so that in operation they move synchronously.25 The device of any of claims 1 through 20 and 22 through 24, wherein said cylinder assembly hasat least one circumferential depression, said piston has at least one circumferential projection, inoperation said projection reciprocating in said depression to form a pair of fluid workingchambers at least one which is of toroidal form.26 The device of any of claims 1 through 18 and 20 through 25, including at least one fastener, wherein at least one said cylinder assembly includes a multiplicity of components held inassembled condition by said fastener principally loaded under tension.27 The device of any of claims 1 through 18 and 20 through 25, including at least one fastener, wherein at least one said piston includes a multiplicity of components held in assembledpage 8 of 39condition by said fastener principally loaded under tension.28 The device of any of claims 19, 23, 26 and 27, wherein said fastener is of tubular form.29 The device of any of claims 19, 23, 26 and 27, wherein said fastener has internal passages fortransfer of fluid.30 The device of any of claims 1 through 11 and 13 through 29, wherein said piston at least partlycomprises at least one of said structures and at least partly defines one of said volumes.31 The device of any of claims 1 through 11 and 13 through 29, wherein at least one of saidstructures partly surrounds said cylinder such that said second volume is substantially locatedbetween said structure and said cylinder.32 The device of any of claims 21 and 25, said depression and projection having complementarysurfaces of endless approximately wave-like configuration, such that in operation the relativereciprocating motion between piston and cylinder will also cause relative rotational motionbetween piston and cylinder.33 The device of any of claims 1 through 25, wherein at least one working chamber is for workingfluid for transfer for working in at least one other working chamber in said device.34 The device of any of claims 1 through 21 and 23 through 33, wherein at least one of said cylinderassembly and said piston is substantially of ceramic material.35 The device of any of claims 22 and 34, including at least one electrical circuit at least partlywithin said ceramic material.36 The device of any of the preceding claims, wherein said cylinder assembly includes at least onepair ofsubstantially identical components arranged in mirror image about one another.37 The device of any of the preceding claims, wherein said piston includes at least one pair ofsubstantially identical components arranged in mirror image about one another.38 The device of any of claims 36 and 37, wherein at least one of said ports is positioned betweensaid pair of components.page 9 of 3939 T~ 'he device of any of the preceding claims, wherein at least one of said ports is locatedsubstantially at the midpoint of said cylinder assembly.40 The device of any of the preceding claims, including cylinder assembly surfaces and pistonsurfaces at least partly defining said working chambers, at least one of said surfaces having atleast one relatively small manufactured depression, said depression wholly fillable by fluidsworked by said device.41 The device of any of claims 1 through 15 and 19 through 40, including a crankshaft, said pistonbeing linked to said crankshaft by a connector assembly including at least one bearing, saidconnector assembly including a connecting rod.42 The device of any of claims 1 through 15 and 19 through 40, including a crankshaft, said pistonbeing linked to said crankshaft by a connector assembly including at least one bearing, inoperation said connector assembly being principally loaded in tension.43 The device of any of claims 1 through 15 and 19 through 40, including a crankshaft, said pistonbeing linked to said crankshaft by a connector assembly including at least one bearing, saidconnector assembly having an anchorage point on said crankshaft, in operation the dimensionbetween said anchorage point and said piston designedly varying during said cycle.44 The device of any of claims 1 through 15 and 19 through 40, including a crankshaft, said pistonbeing linked to said crankshaft by a connector assembly including at least one bearing, saidconnector assembly including a scotch yoke.45 The device of any of the preceding claims, including a crankshaft, said piston at least indirectlymechanically linked to said crankshaft by a connector assembly including at least one bearing, said connector assembly including an element which absorbs energy and gives up energy duringdifferent portions of said cycle.46 The device of any of claims 41 through 45, wherein at least one bearing includes at least onecircular shell and a non-circular shell, the shells being designedly and cyclically laterally movablerelative to each other.47 The device of claims 46, wherein said bearing includes an element which absorbs energy andgives up energy during different portions of said cycle..page 10 of 3948 The device of any of claims 41 through 45, wherein said crankshaft includes within it passagesfor transfer of fluid for any bearing.49 The device of any of claims 41 through 48, wherein in operation saidbearing includes steam.50 The device of any of claims 1 through 8, 10 through 15, 19, 20, and 22 through 40, meansinterposed between said cylinder assembly and said piston so as in operation to cause one of saidcylinder assembly and said piston to rotate and reciprocate relative to the other.51 The device of claim 50, wherein said means comprise at least one pair of fluid working chambershaving complementary surfaces of endless approximately wave-like configuration, such that inoperation the relative reciprocating motion between piston and cylinder will also cause relativerotational motion between piston and cylinder.52 The device of claim 50, wherein said means comprise a guide and an endless track, said guidemovable in said endless track, said track having a multiple wave-form configuration.53 The device of claim 52, wherein said guide is disengagable from said track.54 The device of claim 52, wherein said guide is of designedly and selectively variable dimension.55 The device of claim 50, including a rotatable shaft and an at least indirect load transfermechanism between said shaft and said rotatable and reciprocatable piston or cylinder assembly, for purpose of converting combined reciprocating and rotational motion into only rotationalmotion, wherein said mechanism comprises a hollow shaft with interior splines slidable on a shaftwith external splines..56 The device of claim 50, including a rotatable shaft and an at least indirect load transfermechanism between said shaft and said rotatable and reciprocatable piston or cylinder assembly, for purpose of converting combined reciprocating and rotational motion into only rotationalmotion, wherein said mechanism comprises gears reciprocating and rotating relative to eachother, with the relative length of the gears such that drive is always engaged irrespective ofposition ofrelative reciprocation.57 The device of claim 50, including a rotatable shaft and an at least indirect load transfermechanism between said shaft and said rotatable and reciprocatable piston or cylinder assembly, page11 of 39for purpose of converting combined reciprocating and rotational motion into only rotationalmotion, wherein said mechanism includes a bellows device.58 The device of claim 50, including a rotatable shaft and an at least indirect load transfermechanism between said shaft and said rotatable and reciprocatable piston or cylinder assembly, for purpose of converting combined reciprocating and rotational motion into only rotationalmotion, wherein said mechanism includes at least one hinged element.59 …… | F01P3/02
233 | US20090127800A1 | 用于风冷发动机曲轴箱密封件 | 2007-11-16 | 放弃 | Tunnell Kennith Lloyd; Tunnell Lloyd Junior | 一种用于风冷发动机的改进的曲轴箱密封件，例如在飞机和汽车中使用的类型，包括切入曲轴箱部件半部之一的平面配合表面中的凹槽和设置在凹槽中的大致可压缩的密封构件，使得当两个曲轴箱半部结合在一起时，密封构件设置在其间以密封配合表面界面。 优选地，所述凹槽用CNC机床切削到配合表面中，并且设置有一对相对的上边缘，所述一对相对的上边缘间隔开的距离小于所述密封构件的宽度，使得所述密封构件在曲轴箱的组装期间牢固地保持在所述凹槽中。 在一种构造中，凹槽具有燕尾形轮廓并且密封构件具有圆形横截面。 曲轴箱密封件对于水平相对的飞机发动机等特别有利。 | 1. A crankcase seal for an air-cooled engine having a crankcase component with a mating surface, said crankcase seal comprising : a groove in said mating surface of said crankcase component; anda generally compressible sealing member disposed in said groove. | F02F11/00
234 | CA2341631C | 用于飞机的推力回收装置可交联的一个涡轮发动机和一个发动机支柱 | 2001-03-20 | 期限届满 | Eads Airbus Sa | 用于飞机的推力回收装置可连接一涡轮发动机和一个发动机支柱的。一种用于推力回收装置(16)连接一涡轮发动机到一飞机发动机支柱包括一个连接件(22)固定到一发动机支柱; 一控制杆(38)铰接在所述连接件(22)和两个连接杆(24)连接所述控制杆(38)。以所述中心发动机壳体，该后者的几乎沿所述纵向轴线。链路与播放之间被设想每个本发明的连接杆(24)和所述连接件(22)，以保证变速器的推力力在所述事件该装置的一个的所述的部件的破裂。这些链节与播放包括枢转轴线(48)，其相交所述所对应的连接杆的纵向轴线(24)。 | 13 CLAIMS 1.Thrust recovery device, capable of linking a turboshaft engine (10) and an engine strut (12) of an aircraft, the device comprising : - an attachment fitting (22) able to be fixed to the engine strut (12), said attachment fitting comprising a central yoke (34) and two lateral yokes (36); - a control bar (38) containing a central part articulated on the central yoke (34) of the attachment fitting (22) by a first pivoting axis (40); and - two coupling rods (24) oriented almost along the direction of the turboshaft engine thrust and each comprising a front end able to be articulated on the turboshaft engine and a rear yoke (42), articulated by a second pivoting axis (44) on a lateral extremity corresponding to the control bar (38); said device being characterised in that the rear yoke (42) of each of the coupling rods (24) is also articulated on one of the lateral yokes (36) of the attachment fitting (22), by a linkage with play comprising a third pivoting axis (48). | B64D27/18
235 | US20090072486A1 | 刷式密封 | 2007-04-14 | 放弃 | Rexnord Industries, Llc | 一种用于密封间隙的刷密封件，例如在燃气涡轮发动机中发现的那些间隙，包括由支撑构件机械地捕获的多个金属刷毛。 所述支撑构件包括至少一个柔性板，所述柔性板至少基本上沿着所述多个刷毛的刷毛长度延伸。 支撑构件被构造和布置成在操作期间支撑多个金属刷毛。 | 1. A brush seal comprising : a plurality of metallic bristles having a bristle length; anda support member constructed and arranged to support the plurality of metallic bristles, the support member having at least one flexible plate extending at least substantially along the bristle length of the plurality of bristles. | F16J15/44
236 | FR2907183B1 | 两个同轴旋转轴之间的密封系统 | 2006-10-11 | 放弃 | Snecma Sa | 该系统具有密封元件(22)，其扇形环形组件(20a，20b)连接到内轴(12)并且在离心力的作用下可移动，其中组件可朝向外轴(14)径向移位。 用于液体即油的环形容纳部即环形槽(42)相对于密封元件的弯曲边缘布置在外轴的内表面处。 当密封元件在离心力的作用下移位时，弯曲的边缘浸入到油中。 | 3. System according to claim 2, characterized in that the two sets of wipers (20a, 20b) are arranged opposite each other. | F16J15/42
237 | JP4208496B2 | 弧形段，所述喷嘴段和密封组件 | 2002-06-20 | 未缴年费 | Gen Electric; General Electric Company | 一燃气涡轮发动机具有一页密封组件，进一步包括一弧形段(32)具有一个弧形带段有一突片(53)和一个弧形轨道段间隔开的轴向开的从所述突片和位于沿一个所述带段的轴向端。所述突片和所述弧形轨道段沿径向延伸远离所述带段。一页密封件(52)和一弹簧(56)被设置在所述空间(58)之间的所述突片和所述轨段，以偏置所述叶片密封靠在所述后轨道(48)。该弹簧具有一个弹簧孔(75)完全穿过其中，所述叶片密封件(52)具有一个密封孔(74)entirly其中，和一个无头销(78)被设置在该孔使得该叶密封件和所述弹簧被通过该销径向约束(78)。一个轴向限制装置防止所述销(78)的轴向运动进行的所述凸舌孔(70)。 | The said axial direction suppression means contains the stationary¦tight fit (84) between the said pin (78) in the inside of the said tab hole (70), and the said tab (53), The assembly of Claim 2 characterized by the above-mentioned. | F01D9/02
238 | JP2008280969A | 油供给装置。 | 2007-05-14 | 撤回 | Nippon Soken; Toyota Motor Corp | 要解决的问题 : 以提供一个油供给装置可更适当的注入油用于冷却一活塞。溶液 : 所述油供应装置是设置有一油泵，一第一油喷射装置，和一第二油注射装置。该油泵是由以进给所述的油向一润滑部件。第一油喷射部件被构造以供给所述油到一个下部分的所述活塞由当一个进料注入所述油该油通过所述油的压力泵达到一预定压力或更高。第二油喷射装置被构造以供给所述油至所述下部件的所述活塞由当所述进料压力注入该油也未达到该预定压力。版权 : (C)2009，&inpit | An oil supply device configured to be capable of supplying oil to a plurality of lubricated members of an engine including a piston, the oil supply device comprising : an oil pan configured to be capable of storing the oil; An oil pump configured so that the oil can be sucked out from inside the oil pan and sent out toward the member to be lubricated; an oil intake path provided so as to connect the oil pump and the oil pan; and A plurality of sub-oil channels formed so as to be able to supply the oil to each of the plurality of lubricated members, a main oil channel connected to the plurality of sub-oil channels, and An oil delivery path provided so as to connect the oil pump and the main oil channel; and a flow control device configured to allow the oil to flow back toward a predetermined reflux position on the upstream side of the oil pump in the flow direction of the oil. The faucet device for the airplane lavatory unit according to any one of claims 1 to 3, further comprising : a bypass path provided branched from the oil delivery path; and a configuration provided in the bypass path so as to open and allow the oil to flow back from the oil delivery path to the reflux position via the bypass path when a hydraulic pressure in the oil delivery path rises and reaches a predetermined relief hydraulic pressure. A relief valve; and when a hydraulic pressure in the sub-oil flow path reaches or exceeds a predetermined injection start hydraulic pressure, First oil injection means configured to be able to inject the oil and supply the oil to the lower portion of the piston; and when the hydraulic pressure in the sub-oil flow path does not reach or exceed the injection start hydraulic pressure, Second oil injection means configured to inject the oil so as to be able to supply the oil to a lower portion of the piston. | F01M1/08
239 | AU2008221610A1 | 馏分燃料从费托合成产物的共混物具有改进的密封溶胀性能。 | 2008-09-23 | 权利终止 | Chevron U.S.A. Inc. | 本发明提供了馏出物EL共混物组分具有改进的密封溶胀和从费托合成产物得到的润滑性能。共混物含有一种高链烷烃馏分燃料组分和馏出液沸点烷基环烷和\/或馏出液沸点烷基芳烃的。本发明进一步提供了用于获得这种共混物的方法使用该产品的费托合成方法。最后，本发明提供的方法用于提高密封溶胀和润滑性能用于馏分 | 3. The distillate fuel blend according to claim 1 wherein the distillate fuel blendexhibits a volume increase of more than about 1.0 when measured according toASTM D 471 at 23 2 oC and for 70 hours when using a nitrile O-ring seal. | C10L1/16
240 | US6330790B1 | 一种油底壳缓冲密封 | 1999-10-27 | 期限届满 | Alliedsignal Inc | 本发明提供了一种缓冲密封装置，用于改进燃气轮机中的油底壳密封件的缓冲密封。 所述缓冲密封装置包括三段迷宫密封。 在第一和第二区段之间设置有缓冲空气供应环，用于将压缩空气从发动机输送到密封件的所述第一和第二区段。 排油管设置在所述第二和第三区段之间并邻近第三区段。 所述第一段具有四个刀封，所述第二段和第三段具有三个刀封。 钻机测试表明，这种缓冲密封装置可以防止油泄漏到燃气涡轮发动机的气路中。 | What is claimed is : 1 . A buffer seal system comprising : a labyrinth seal having a first, second, and third sections; a buffer air supply annulus disposed between said first and second sections for delivering pressurized air from a conduit to said first and second sections; a first drain annulus disposed between said second and third sections; and a second drain annulus disposed adjacent said third section on the side of said third section opposite the side adjacent said first drain annulus; said third section having a slinger . | F02C7/06
241 | JP2008232143A | 去-用于航空发动机的加油器系统 | 2008-02-26 | 驳回 | Snecma | 要解决的问题 : 以提供一种去-用于一种航空发动机的加油器系统20包括一回转轴12和一个壳体限定的体积含有空气和油的混合物，以被处理。溶液 : 该系统被提供有; 一个旋转的中空管21; 一个去-加油器结构22固定在所述管和强制地与所述管一起转动，并包括一个入口第一表面2a(2a)一个与所述体积和一出口第二连通的表面2a(2a)B连接到一个通道设置在所述空心管21; 和一个传动装置44所述中空管21之间和所述轴12，传递旋转速度V到所述中空管在这样的一种方式围绕该轴向线得到的是，所述的旋转速度V较高的比旋转所述回转轴的速度(v)，除油滴包含在所述壳体中的空气向所述壳体上的一所述去-加油器的入口表面结构，并收集处理过的空气通过该通道的所述旋转空心管。版权 : (C)2009，&inpit | A rotation shaft (12), for the treatment of a mixture of air and oil volume comprising a casing defining an (10) aircraft engine having a system (20) for de-oil, which is different from the hollow tube and the (21) rotary shaft, fixed to the tube, the tube is forced to rotate with the de-oil in the structure (22), the volume and the second surface (22a) communicating with the inlet 1 and a, wherein the hollow tube (21) to the passage connected to the outlet (22b) having a first surface 2 and the de-structure (22), the communication between the hollow tube (21) of said shaft (12) means (44), said hollow tube to the rotational speed V, around its axis, the rotational speed of the rotating shaft rotational speed V V so as to be higher than the transmitting, as a result, the casing air to the inside of the oil droplets, wherein the entrance surface of the casing of the de-structure toward the removed, treated air, through the passage of the rotary hollow tube means is collected and transmitted, de-oiling system. | F01D25/18
242 | DE4435060A1 | 用于推进机构的非常高飞行飞机 | 1994-09-30 | 未缴年费 | Grob Burkhart Dipl Ing Eth Dr | 所述发动机(1)是封闭在一充空气室(2)。这种加压室作用的空气用于燃烧在所述发动机作为一个储存器。一1和1.2之间的压杆被保持在该室。所述变速箱(3)用于该螺旋桨是安装在所述腔室。所述的低压力之间的离心压缩机(4)和所述的高压力的轴向压缩机(5)是一种进一步的压力容器。在一个双发动机(1，101)安装，两个压力室(2，102)可被连接在一起。类似地，两个二次压力容器(6，106)可被连接。一个加压空气烧瓶独立的所述发动机操作的完成所述的设计。 | 1. Flying aircraft drives for extremely high apparatus, wherein the driver comprises a piston engine with a multistage compressor for the combustion air, wherein, that engine ( 1 ) in an air-filled chamber ( 2 ) is arranged. | B64D27/04
243 | CN1467395A | 用于转动件的密封件 | 2003-05-12 | 期限届满 | 通用电气公司 | 一种表面密封组件，其具有一个以一种可轴向移 动的关系安装到一密封件支承结构(14)上的环形的密封件本体 (16)。一个活塞环(50)设置在环形的密封件本体(16)与密封件支 承结构(14)之间，形成一个辅助密封件。第一定位弹簧(52)是一 个环形的波浪状弹簧，它设置在密封件支承结构(14)与活塞环 (50)之间，以在轴向方向上对活塞环(50)施加压力。可选地，可 以将也是一个波浪状弹簧的第二定位弹簧(54)设置在活塞环 (50)与密封件支承结构(14)之间，以在径向方向上对活塞环(50) 施加压力。 | 1.一种密封组件，其包括： 第一环形部件，它形成一个面向轴向的第一主密封表面(13)； 第二环形部件，它形成一个面向轴向的第二主密封表面(24)， 所述第二环形部件以一种可轴向上移动的关系安装到一个密封件支承 结构(14)上，使得所述第二主密封表面(24)设置成面向所述第一 主密封表面(13)； 一活塞环(50)，它设置成与所述支承结构(14)和所述第二环 形部件密封地接触；以及 设置在所述密封件支承结构(14)与所述活塞环(50)之间的第 一定位弹簧(52)，用来在轴向方向上迫压所述活塞环(50)，所述 第一定位弹簧(52)是一个环形的波浪状弹簧。 | F16J9/14
244 | CN101245733A | 航空活塞发动机油封装置及油封方法 | 2008-03-18 | 驳回 | 北京航空航天大学 | 本发明公开了一种航空活塞发动机油封装置及油封方法，其中油封装置主要由油封油箱、蓄电池、燃油泵、回油管路、供油管路组成，能够给发动机提供油封油。油封方法通过油箱加油、连接管路，排空管路空气、发动机起动，开始油封、冷转补油四个步骤，在不拆装管路和化油器的情况下完成发动机油封，可应用于四冲程航空活塞发动机；而且油封设备结构简单、操作方便。 | 1、航空活塞发动机油封装置，其特征在于：所述的装置主要由油封油箱、蓄电池、 燃油泵、回油管路和供油管路组成，在油封油箱上还设有加油口、出油口、回油 口和液位仪，燃油泵设置在供油管路上靠近油箱一侧，蓄电池固定在蓄电池支架 上，回油管路和供油管路的一端分别连接在油封油箱的回油口和出油口，另一端 在油封时分别与发动机连接。 | F02B77/04
245 | US7401588B1 | 带有无衬里活塞孔的气缸体 | 2003-11-07 | 期限届满 | Henry R. Vanderzyden | 一种用于轴向柱塞泵或马达的气缸体由钢材料形成。 所述块包括多个孔，每个孔具有预定最终材料表面光洁度的内孔表面。 所述孔经受各种机械加工和热处理工艺以提供由与气缸体相同的材料形成的孔表面，所述孔表面具有期望的最终表面光洁度。 活塞安装在每个孔内，用于相对于气缸体轴向运动。 每个活塞由钢材料形成并且具有与内孔表面滑动接触的外表面。 本发明的气缸体被加工成在孔和活塞之间提供钢对钢的界面，并且消除了衬套被特别地形成或安装在每个活塞孔内的需要。 | 1. A cylinder block with unlined piston bores comprising : a cylinder block including a plurality of piston bores formed within said cylinder block and machined to a rough shape wherein said cylinder block is heat treated to achieve a desired bore surface hardness with at least one of said plurality of piston bores being finish machined to a predetermined surface finish to define a final bore surface that directly engages a piston surface, wherein each piston surface comprises a steel surface, and wherein said cylinder block and said final bore surface are formed from a unitary piece of steel material. | F02B75/18
246 | US20080121021A1 | 检查飞机喷气发动机漏油的方法和设备 | 2006-11-27 | 放弃 | Lufthansa Technik Ag | 一种检查航空喷气动力装置漏油的方法，包括检查从动力装置的压缩机排出的二次空气流中的油沉积物，还可以包括测量二次空气流的气溶胶含量和确定不同尺寸等级内的气溶胶颗粒的数量，所述气溶胶颗粒可以包括直径在0.05μm和10μm之间、优选在0.1μm和5μm之间、更优选在0.2μm和2μm之间的颗粒。 一种适用于该方法的装置包括测量二次空气流的油含量的装置、提供到压缩机内部的连接的连接装置、以及安装在测量装置和连接装置之间的气体管线。 所述连接装置可被配置成连接到所述发电厂的内窥镜开口。 | 1-37. (canceled) 38. A method for checking an aviation jet power plant for oil leaks, comprising inspecting for oil deposits a secondary airflow which is bled from a compressor of the power plant. | G01M3/04
247 | JP2008014299A | 涡轮-机和进料流体的方法，以密封 | 2007-04-18 | 驳回 | United Technologies Corporation | 要解决的问题 : 以提供一种涡轮-机，以防止润滑剂从漏出通过一密封。溶液 : 一壳体12的一个涡轮风扇发动机10是设置有一壁23和圆顶25标定一个缓冲室33以接收一压缩机排放的空气。密封件26，28包括一润滑侧和一个空气侧30是一种涡轮轴16之间设置和所述壳体21，和单独的一个轴承室20和所述缓冲室33。一个缓冲管38被连接到一个主体22的该缓冲室33通过一个入口36，和含有一流动速率控制器46例如一种文丘里管50，等，设置在一个出口的所述管38。所述管38将空气从一压缩机泄放源40到所述主体22，介绍了该流在所述用于一个内表面24和切向方向产生一涡旋流在所述缓冲室33。从而，所述产生均匀的径向压力梯度是以防止所述润滑剂从漏出通过该密封在一怠速状态。版权 : (C)2008，&inpit | A substantially cylindrical inner surface of the wall part comprises a body and applying, to the inner surface is substantially tangential to the introducing, to produce a swirling flow within the body tube, to a turbomachine. | F02C7/28
248 | CN1421594A | 用于减少燃气涡轮发动机中的油耗的系统 | 2002-11-29 | 未缴年费 | 通用电气公司 | 一种用于降低燃气涡轮发动机(200)中油箱(3)内 的油耗的装置。已经确定了包括泄漏和耗用的两种油耗来源： (1)在怠速中从油箱(3)通过密封件(24)的油的泄漏，以及(2)在大 功率操作中被吸入排出油箱(3)的排放空气(39)中的油的耗损。 在怠速下本发明可降低油箱(3)内的压力，从而增大通过密封件 (24)进入油箱(3)的气流，因而阻止通过密封件(24)的油泄漏。 在大功率操作下，压力下降停止，但是人工地限制排出排气口 (36)的气流量。 | 1.一种操作具有润滑油箱(3)的燃气涡轮发动机(200)的方法，所 述油箱(3)通过排气口(36)排出空气(39)并在所述排气口(36)的出口处产 生出口压力，所述方法包括： a)在怠速下使所述发动机(200)运转；和 b)降低所述出口压力。 | F01D25/18
249 | CA2403664C | 一种鲁棒的流体动力刷密封 | 2001-04-03 | 期限届满 | Justak, John F. | 一个刷密封件(10)用于密封一个周向两个相对转动机部件之间的间隙，例如所述转子(14)或轴和定子(12)的一流体流机，这种作为一个燃气涡轮发动机。一种多个的一个端的密封刷毛(16)被固定在一环形形状并被安装到所述定子，和它们的相对端部被连接到一数量的单独的鞋(24)位于在所述转子。所述的鞋功能非常类似地，以使一个倾斜的垫轴承鞋。现有到轴(14)旋转，所述的鞋与所述转子是在接触表面与优选所述前边缘(26)的每个鞋设定到具有较少的接触比所述后边缘(28)的所述的鞋，作为这样的，当所述转子开始到旋转，一种动压产生楔是，该提升所述的鞋稍微关闭所述轴的所述表面允许所述的鞋，以有效“浮动”在所述轴在一个设计间隙。 | -17 CLAIMS 1. A brush seal for sealing a circumferential gap between a first machine component and a second machine component which is rotatable relative to the first machine component, comprising : a number of seal bristles each having a first end and a second end, said first ends of said seal bristles being mounted to said first machine component and said second ends extending in a direction toward said second machine component; and at least one shoe extending about the second machine component, said at least one shoe being fixed to said second ends of said seal bristles in at least one location therealong to substantially prevent relative movement between said at least one shoe and said second ends and so that said seal bristles do not directly contact the second machine component. | F16J15/32
250 | EP1698762A2 | 一种飞机发动机的密封的辅助润滑系统 | 2006-03-02 | 撤回 | Honeywell International Inc. | 所述本发明提供了一种润滑系统(100)用于一第一壳体(112)之间提供润滑剂和一个第二的壳体(114)，其中第一和第二壳体(112，114)每个包括空气和润滑剂。在一个示例性实施例中，所述的系统(100)包括一个润滑剂供给管(102)，一个输出轴(130)，和一个密封组件(110)。该润滑剂供给管(102)延伸在至少部分地通过第二壳体(114)和被配置以接收一供给的润滑剂从第一壳体(112)。所述输出轴(130)是可转动地安装在第二壳体(114)。该密封组件(110)是安装在所述输出轴(130)和设置在第二壳体(114)。该密封组件(110)被配置到泵在至少一个部分的所述的第二空气进行壳体(114)。 | A lubrication system (100) for supplying lubricant between a first housing (112) and a second housing (114), the first and second housings (112, 114) each comprising air and lubricant, the system (100) comprising : a lubricant supply tube (102) extending at least partially through the second housing (114) and configured to receive a supply of lubricant from the first housing (112); an output shaft (130) rotationally mounted within the second housing (114); anda seal assembly (110) mounted on the output shaft (130) and disposed within the second housing (114), the seal assembly (110) configured to pump at least a portion of the air out of the second housing (114). | F01D25/18
251 | US20050235651A1 | 包括低压槽密封缓冲源和热隔离槽的燃气涡轮发动机 | 2004-04-21 | 未缴年费 | Honeywell International, Inc. | 本发明公开了一种燃气涡轮发动机，其构造成使用从低压压缩机排出的相对较冷的低压空气来向润滑槽密封件供应缓冲空气。 所述发动机进一步构造成使得所述润滑槽通过隔绝相对热而热分层， 利用位于热高压压缩机空气和冷却缓冲空气之间的热排气混合腔，高压压缩机空气从贮液槽排出，冷却缓冲空气位于排气腔和贮液槽之间的缓冲腔中。 | 1. A gas turbine engine, comprising : a housing; a compressor section and a turbine section all mounted in flow series within the housing, the compressor section including at least a low pressure compressor and a high pressure compressor, each compressor having an air inlet and an air outlet; a lubrication sump disposed between the compressor section and the turbine section, the lubrication sump adapted to receive a flow of lubricant; one or more sump seals coupled to the lubrication sump; and a buffer air supply passage having an inlet in fluid communication with the low pressure compressor air outlet and an outlet in fluid communication with the sump seals, whereby air from the low pressure compressor is used to buffer the sump seals to thereby substantially prevent lubricant from leaking from the lubrication sump. | F02C7/06
252 | US20050098143A1 | 尤其用于航空应用的反向旋转的双循环发动机 | 2004-07-02 | 未缴年费 | Schwam Paul A. | 一种具有燃烧室和输出轴的反向旋转2循环活塞发动机，所述输出轴可旋转地安装成独立地绕飞行器的相同螺旋桨中心线旋转。 内燃动力通过以传统方式轴颈连接到燃烧室或发动机缸体的传统活塞，杆，曲轴结构传递到输出轴，从而产生轴的同时旋转和发动机缸体的反向旋转。 燃烧室的内表面与活塞成一定角度，以控制曲轴箱内的油流并消除不希望的积水。 活塞被改进以将流体积聚传递到燃烧室。 一个节流阀位于旋转轴线上，以正常工作而不受离心力的影响。 安装在轴和块体上的双螺旋桨提高了推力性能，平衡了两个对转质量块的转矩和转动惯量，所有的旋转输出转矩在对转螺旋桨之间自动平衡并转化为推力。 不允许旋转扭矩通过反向旋转的发动机支座传递到机身。 | 1. An engine with counter-rotating housing and output shaft, comprising the following combination of components : a) A 2 cycle engine block rotatably mounted to allow rotation around the crankshaft center axis, b) Two or more, simultaneously firing, cylinders radially attached to a cooperating crankcase, equally spaced around the cooperating crankshaft, each cylinder aligned to a cooperating off-set journal on the crankshaft. c) a crankshaft, journaled at either end to the block, concentric with the central axis, including two or more off-set bearing surfaces, contained within the crankcase, wherein each off-set cooperatingly aligns to a corresponding cylinder. d) Two or more connecting rods each journaled at one end to a crankshaft off-set surface and journaled at the other end to the crankcase side of an individual piston e) Two or more pistons each slidably received within a corresponding cylinder. f) each combustion chamber arrangement including a spark plug located within the combustion chamber at full compression but not at an outer most cavity subject to centrifical force fluid ponding during crankcase rotation. g) a crankcase volume which expands and contracts during operation either systematically intaking through a carburetor or similar device a measured amount of fuel/air/oil mixture into the crank case, or systematically transferring a measured amount of the same fuel/air/oil mixture to the combustion chamber through a cavity in the cylinder wall which allows the fuel/air/oil volume to bypass the piston compression rings (h) means for producing said concentric rotation and counter-rotation as a result of a process of energy conversion; whereby during operation of the engine an inertial balance is established between said output shaft and said housing by rotating in opposite directions concentrically with respect to said engine center line | F02B75/18
253 | JP2006029407A | 密封装置与编码器 | 2004-07-14 | 驳回 | Nok Corp | 要解决的问题 : 以窄的一个轴向安装宽度，以提高密封性能，以该密封流体的这种作为一种密封装置与编码器1中的发动机油具有一个油密封5安装在一个内周边一个轴的孔3的一壳体2和可滑动地紧密保持成与一外周面接触的一转动轴4，和一磁性编码器6安装在所述转动轴4和与所述旋转转动轴4。溶液 : 在至少一个部分的一金属环7的所述油密封5被安装在一个内周侧的一圆柱形部10aB的所述磁性编码器6，和所述油密封5和所述磁编码器6被安装在一被轴向重叠到每个其它的状态，因此该轴向安装宽度是变窄。进一步的密封唇8aE的所述油密封5是一种橡胶弹性体的形成，并被放置向一机内侧一个，因此所述的密封性能可被改进。版权 : (C)2006，&ncipi | 1. A housing (2) attached to the inner periphery of the shaft hole (3) and the circumferential surface of the rotation shaft (4) in close proximity to the oil seal (5) and slidably, mounted to the rotating shaft and (4) the magnetic encoder (6) with the rotation shaft (4) and a sealing device (1) in the encoder, the oil seal (5) in at least a portion of the metal ring (7) disposed on the inner circumference of the magnetic encoder (6), wherein the oil seal (5) and the magnetic encoder (6) in the axial direction so as to overlap with the encoder and is arranged in the sealing device. | G01D5/245
254 | US20050056019A1 | 燃气涡轮发动机的整体式压缩机壳体 | 2003-09-17 | 未缴年费 | Honeywell International Inc. | 一种利用多部件集成的涡轮发动机压气机设计，从而减少所需发动机部件的数量。 在传统的压缩机设计中，多部件系统使得难以预测由于瞬态条件期间的热和机械载荷引起的结构性能。 本发明的压缩机设计有三个主要部分 : 前轴承壳体，喇叭口(隔热罩)和耦合的叶轮护罩/扩压器。 这样的设计实现了本发明的设计目标，包括通过利用用于多个发动机操作模式的多个部件集成来减轻重量，降低成本，最小化公差累积和改善空气动力性能。 | 1. A compressor module for a turbine engine comprising : an external housing having a forward end and an aft end; an open mode inlet duct and a closed mode inlet duct in said external housing; a forward bearing housing conically extending from said forward end of said external housing and into said external housing; and a bell mouth circumferentially disposed within said external housing. | F02C7/00
255 | US6959536B1 | 燃油泵计量系统 | 2004-04-07 | 未缴年费 | Maher James | 本发明提供了一种用于计量到发动机部件的燃料流量的变化范围大但又精确受控的系统。 本发明利用多个电磁致动的喷射器阀来将燃料计量到输出增压室中，在该输出增压室中燃料被积聚以避免压力脉冲，并且如果需要的话被加压以引入到燃气涡轮发动机的燃烧室中。 该系统特别适用于高压发动机系统，例如直升机喷气发动机或涡轮轴发动机。 | 1. A fuel metering device for varying the supply of fuel from a fuel source to a gas turbine engine comprising : an inlet in fluid communication with said fuel source; an injector outlet; a first chamber in fluid communication with said inlet and said outlet; a solenoid activated plunger reciprocal within said first chamber between a first position and a second position, wherein movement of said plunger toward said first position draws fuel into said first chamber through said inlet and movement of said plunger toward said second position causes fluid in said first chamber to flow through said outlet; a plenum in fluid communication with said injector outlet and a resonator chamber, said plenum having a fuel outlet; said resonator chamber having a first compartment and a second compartment separated by a piston, said first compartment in fluid communication with said plenum and said second compartment in fluid communication with compressed air from said turbine engine; andan electronic controller selectively regulating the rate said solenoid activates said plunger. | F02C9/00
256 | DE102004010432B3 | 密封机构用于一个径向旋转电机 | 2004-03-01 | 未缴年费 | Zahnradfabrik Friedrichshafen | 向内旋转发动机具有大的气密性的问题，在特定的具有一个大的操作温度范围。 | Sealing device for a radial oscillating motor, wherein the pivot motor comprises a stator (1) with at leasta stator vaneand a rotor (2) With at least one rotor blade (8th) consists, the at least one pressure chamber and a suction chamber within acylindrical housing boreeducate and each for sealing between these spaceswith a mounting groove (18) Are provided, into which aSeal means (19) Is pressed, wherein the respectiveSeal means (19) Of outer rigid sealing elements(21. 22. 23. 24) And an inner, the outer rigid sealing elements(21. 22. 23. 24) togetherverbinDenden soft biasing element consists of an elastomerand wherein the biasing member and the rigid sealing elements (21. 22. 23. 24)inseparablyare connected, characterizedThat the biasing elementas a soft sealing element (20) Is formed and the rigid outerSealing elements (21. 22. 23. 24)multipart constructionare, the peripheral sealing surfacesthe rigid sealing elements (21. 22. 23. 24)in the unloaded state flushwith the sealing surfacethe soft sealing element (20) Conclude thatrigid sealing elements (21. 22. 23. 24)to each other by at least one radial equalizing (25)and at least one axially parallel compensating groove (26) Are spacedand the equalization (25. 26) On both sides ofSealing means are arranged so that the equalization(25. 26) One side not with the equalization(25. 26) The other side cover. | F01C9/00
257 | ES2168338T3 | 系统的故障的喷嘴在批准的作用。 | 1995-09-18 | 期限届满 | Gen Electric | 一个系统活化剂的infallible喷射器的喷射用于一个可变的飞机的喷射的气体涡轮机的马达逃生与一个多个驳头的所述喷射器的pivotales制备的周向围绕一中心线，和其围绕一个所提供的喷射器中的排气气体的流动过程与I号的主活化剂的连接操作，以所述的驳头所述喷射器的以枢轴形式和以固定所述的驳头关于所述中心线，和其中每个初级活化剂一个完全伸展位置之间被拉伸和全dissuaded，和一个机构活化剂infallible的喷射器，以确定所述的各一个的所述驳头配置在与所述infallible协议配置在一个infallible方式的系统注射活化剂，在其所述infallible配置是等各一个的所述主活化剂是在一个部分地保留所述位置之间的位置完全延伸和完全dissuaded。一种特定的结合提供了一种组件活化剂在其中一个杆infallible活塞的所述infallible活化剂是具有绕一主杆的所述主活化剂concentricamente，和一个机构被设置以使所述infallible杆使接触与敌人与所述主杆当该被保留和该延伸infallible杆。 | IS 2 168 338 T3 CLAIMS 1. A failsafe variable exhaust nozzle (14) actuation system (2) of an aircraft gas turbine engine having a plurality of pivoting flaps (54) arranged circumferentially around a center line (8) of the nozzle and that borders a path (4) of the exhaust gas in the nozzle (14), said fail-safe nozzle actuation system (2) comprising : a primary nozzle actuation means (90) that is operatively connected to the flaps (54) to pivot and establish a position for each of the flaps (54) in relation to the center line (8), including the said primary means of nozzle actuation, primary actuators (102), each of which can extend between a fully extended position (P2) and a fully retracted position (P1), characterized by : a failsafe nozzle actuation means operatively connected to the flaps (54) to pivot and establish a failsafe position of the flaps (54), said failsafe nozzle actuation means including safe actuators of failures (104, 174), each of which can be extended to a fail-safe position (PS) that corresponds to a position of the primary actuators (102) to pivot and place each of the flaps (54) in a position under test. failsafe, and a failsafe control system (figure 5) that operates to place the flaps during failsafe mode in said failsafe position, each of said primary actuators (102) being in a partially retracted position between said fully extended position (P2) and said fully retracted position (P1) of said primary actuators (102). | F02K1/15
258 | EP1010926A2 | 密封组件用于一种intershaft密封在一个燃气涡轮发动机 | 1999-11-19 | 期限届满 | United Technologies Corporation | 一密封组件134用于使用在一个intershaft密封包括一第一密封136使密封件以一种密封一种内转子轴上板40，一第二密封138使密封件以一密封板上的一外转子轴42，和一个中间密封，其是由一个定子组件36支承和密封到第一密封件134和第二密封136。该中间密封可以包括一个密封段200固定到所述定子组件，一环之间的密封所述密封段200和第一密封136，和所述密封段200和第二之间的一环密封密封138。一个与该密封组件intershaft密封比一现有技术相比具有更小的弯曲intershaft密封，从而结果。在更大的耐久性和更少的密封件磨损。 | A seal assembly (134) in or for use in a gas turbine engine having a stator assembly (36) that provides support for an inner rotor shaft (40) and an outer rotor shaft (42), the inner rotor shaft being coaxial with and radially inward of the outer rotor shaft (42), the inner rotor shaft (40) and the outer rotor shaft (42) being rotatable relative to the stator assembly, the seal assembly comprising : a first seal (136) that seals to the inner rotor shaft (40), a second seal (138) that seals to the outer rotor shaft (42), and an intermediate seal supported by the stator assembly that seals between the first seal (136) and the second seal (138). | F16J15/34
259 | FR2858649A1 | 束涡轮发动机的低压力 | 2003-08-05 | 放弃 | Snecma Moteurs | 所述涡轮具有一减摩轴承(30)设置在一低压力轴(28)用于支承高压力的轴颈(26)。在其中一个转子的高压力的涡轮(10)是固定的。另一减摩轴承(32)被放置在下游的一低压力的所述前轴承以中心轴颈(20)的所述轴颈(20)与相对到一排气的情况下(14)。一种花键系统(34)驱动该轴通过所述轴颈(20)。 | CLAIMS1.Low-pressure turbine (12) of a turbomachine, said turbomachine comprising a high-pressure turbine (10) arranged in5upstream of the low-pressure turbine (12) in the direction of flow of a gas flow passing through it and an exhaust casing (14) arranged downstream of the low-pressure turbine (12) in the direction of flow of said gas stream, said low-pressure turbine (12) comprising a rotor (16, 18) fixed on a low-pressure journal (20) and a low-pressure shaft (28)10rotation, characterized in that said low-pressure turbine further comprises a first rolling bearing (30) disposed on said low-pressure shaft (28) and supporting a high-pressure journal (26) on which is fixed a rotor (22, 24) of the high-pressure turbine (10), a second rolling bearing (32) disposed on said low-pressure journal (20) downstream of said15first rolling bearing (30) and allowing said low-pressure journal (20) to be centered with respect to said exhaust casing (14), and a spline system (34) for driving said low-pressure shaft (28) by said low-pressure journal (20), said spline system (34) being disposed between said first (30) and second bearings20(32) bearing. | F01D5/06
260 | US6279519B1 | 一种风水冷对置气缸航空发动机 | 2001-02-15 | 未缴年费 | Nagel William S.; Reid Phillip L. | 一种具有水平相对汽缸的内燃机活塞。 每对相对的气缸同时点火，在曲轴13上提供对称的曲柄力。每个气缸1是带有空冷翅片10的简单的旋转实体。气缸盖5是模块化的。 各模块覆盖相邻的两个气缸，并具有液冷通道。 所有气缸相同，所有气缸盖相同。 气缸由气缸盖向内压靠在曲轴箱上。 每个气缸盖由两个延伸到相对气缸盖的拉紧螺栓42向内压靠在气缸上。 一个张紧螺栓穿过曲轴箱的上方，一个张紧螺栓穿过曲轴箱的下方。 在优选的12缸发动机实施例中，每对相对的气缸在火花正时中与其它相对的气缸分开105度和135度的顺序，这减少了曲轴中的扭转谐波共振，消除了谐波平衡器。 | We claim : 1 . An internal combustion engine comprising; a crankcase having front and back ends, top, bottom, left and right sides; a crankshaft having a longitudinal axis, the crankshaft mounted in the crankcase between the front and back ends of the crankcase; a row of left cylinders mounted on the left side of the crankcase along a line parallel to the longitudinal axis of the crankcase; a row of right cylinders mounted on the right side of the crankcase along a line parallel to the longitudinal axis of the crankcase; each left cylinder having one generally opposed right cylinder; each cylinder having an inner end against the crankcase, an outer end, and an axis; each cylinder being substantially a simple solid of rotation with air cooling fins; a row of left cylinder heads, each head covering the outer ends of two adjacent left cylinders; a row of right cylinder heads, each head covering the outer ends of two adjacent right cylinders; each of the left cylinder head generally opposed to one of the right cylinder heads; each cylinder head connected to the generally opposed cylinder head by at least one tension bolt spanning between them above the crankcase, and at least one tension bolt spanning between them below the crankcase; each cylinder head having at least one liquid cooling channel; the cooling channel of adjacent cylinder heads in each row of cylinder heads inter-connected by tubes; a piston slidably mounted in each cylinder; the crankshaft having a crank for each piston; each piston connected to the respective crank by a connecting rod; an ignition system providing at least one electrical spark in each cylinder at specific repeating timing intervals; each cylinder having simultaneous spark timing with the generally opposed cylinder . | F02B33/10
261 | US20040197206A1 | 具有密封驱动区域的泵 | 2003-05-16 | 期限届满 | Aero Accessories, Llc; Aero Accessories, Llc | 发动机驱动附件的安装端包括纵向延伸的颈部，该颈部具有限定中心孔的无孔侧表面。 在颈部的端部设置有具有安装面的凸缘。 多个大致径向延伸的排放通道形成穿过凸缘，其与中心孔连通以在孔和凸缘的外部之间形成流体流动路径。 提供了一种密封件，用于封闭选定的排放通道，同时保持排放通道的其余部分敞开。 所述附件可包括盖子，所述盖子具有整体密封边缘，所述整体密封边缘与配合部件中的凹口协作以压缩弹性密封件的一部分，同时允许密封件的其余部分膨胀。 | 1. A dry air pump for being attached to an oil-lubricated engine, comprising : a housing containing a plurality of movable engine-driven vanes for pumping a fluid; a longitudinally-extending neck having imperforate lateral surfaces defining a central bore, wherein a first end of said neck is attached to said housing; and a flange disposed at an opposite end of said neck from said first end, said flange having a mounting face, wherein a plurality of generally radially extending drain passages are formed through said flange, said drain passages communicating with said central bore to form a fluid flow path between said bore and the exterior of said flange. | F04B17/00
262 | RU40651U1 | 所述转子的密封系统的气体涡轮发动机安装(versions) | 2004-06-11 | 期限届满 | федеральное государственное унитарное предприятие московское машиностроительное производственное предприятие салют | [otnosits是有用的所述的模型]到[uplotneni]M，在特定的所述转子到所述的密封系统的安装该气体-涡轮机的[dvigatel]，和可找到一种使用之前，所述的飞机行业和其它它[oblast]X技术。约第一版本，所述密封所述的系统的所述气体-涡轮机的转子安装[dvigatel]，是含有该迷宫式密封所述的空腔的所述的增压转子安装，该迷宫式密封，位于所述腔之间的增压和[predmasl]noy所述腔的支撑，和所述的包装，位于masl[predmasl]noy之间和[]noy[polost]MI转子的安装件，它与该气氛是第一并且其它被报道，根据有用的模型，另外含有该主空气的出口与所述的阀[suflirovani]的压缩机或涡轮[suflirovani]的与所述的阀; 放置在发动机块，该迷宫式密封所述的空腔的所述腔之间的支撑是位于所述增压转子的所述的增压压缩机或涡轮的安装件和所述interdisk腔，在这种情况下，所述腔的所述转子安装件是液压的增压报道的与所述高-压力的压缩机或与该环形通道外发动机块，和所述的包装，位于masl[predmasl]noy之间和[]noy[polost]MI的转子安装件，它是执行通过接触。第一上是有用的模型在该点的所述的[等人][pozvol]的版本，以增加所述的所述工作可靠性的所述的该气体-涡轮机的转子安装[dvigatel]。约第二版本，所述所述的密封系统的所述气体-涡轮机的转子安装[dvigatel]，所述腔是含有所述的迷宫式密封转子的所述的增压安装，该迷宫式密封，位于所述腔之间的增压和[predmasl]noy所述腔的支架，和包装，位于masl[predmasl]noy之间和[]noy[polost]MI的支撑，它是第一并且其它是报告与该气氛中，根据有用的模型，另外含有所述的主空气出口与所述阀suflirovani的[]的压缩机或基于在[klap]nome[suflirovani]的涡轮，放置在发动机块，该迷宫式密封的所述腔的所述的增压转子安装的支撑是位于所述腔之间的所述增压和所述空腔，形成通过所述的第一级的低-压盘压缩机和通过所述内壳体的所述输入的[napravl]的[yushchego]设备，在这种情况下，所述腔的所述转子安装件是液压的增压报道的与所述高-压力外发动机的压缩机或与该环形通道块，和所述的包装，[predmasl]之间设置noy和[masl]noy[polost]通过执行支撑的MI接触。是有用的所述的[等人][pozvol]的模型，以增加所述^[opory]所述的操作的可靠性的所述转子的所述气体-涡轮机的[dvigatel]。 | 1. The Seal System of the rotor mount of gas turbine engine, which contains the labyrinth seal of the cavity of the supercharging of rotor mount, the labyrinth seal, located between the cavity of supercharging and the predmaslyanoy cavity of rotor mount, and the packing, located between the predmaslyanoy and oil cavities of rotor mount, the first of which is reported with the atmosphere, that is characterized by the fact that additionally contains the main of air outlet with the valve of the venting of compressor or the valve of the venting of turbine, placed on engine block, the labyrinth seal of the cavity of the supercharging of rotor mount is placed between the cavity of the supercharging of rotor mount and the interdisk cavity of compressor or turbine, in this case the cavity of the supercharging of rotor mount is hydraulically reported with the high-pressure compressor or with the annular channel of external engine block, and the packing, located between the predmaslyanoy and oil cavities of rotor mount, it is executed by contact. | F02C7/06
263 | CA2420516A1 | 改性的聚异丁烯琥珀酰亚胺分散剂具有改进的密封，污泥，和沉积性能。 | 2001-08-03 | 权利终止 | Lubrizol Corp | 一种组合物适合用于减少污泥和降解的弹性体密封件S在发动机包括一润滑粘度的油和一个次要量的一种污泥的预防\/密封保护含氮分散剂，它是一种反应产物的烃基-取代丁二酸酰化剂havin g有限量的低分子量取代基，和一种含多胺或缩合的聚胺小于20摩尔%的多胺成分的6或更少的氮原子。 | 26 What is claimed is : 1. A composition suitable for reducing engine sludge and degradation of elastomer seals comprising a major amount of an oil of lubricating viscosity and a minor amount of a nitrogen-containing dispersant wherein the nitrogen containing dispersant is a reaction product of (I) a hydrocarbyl-substituted succinic acylating agent, wherein no more than 20 mole percent of the individual molecules thereof have a hydrocarby1 substituent with a molecular weight of less than 500; wherein the hydrocar by1 substituent is a polymeric species consisting essentially of olefin monomer units of at least 3 carbon atoms; and (II) at least one polyamine, wherein the polyamine is (a) a polyalkylene amine containing at least one H-N< group; or (b) a condensate of (i) a polyalkylene amine containing at least one H-N<group with (ii) at least one alcohol containing at least one ether group, amine group, nitro group, or additional alcohol group; wherein in said polyamine (a) or condensed polyamine (b) no more than 20 mole percent of the molecules contain 6 or fewer nitrogen atoms. | C10M133/56
264 | EP818607A2 | 气体涡轮与碳密封的密封屏障系统 | 1997-02-10 | 期限届满 | Rolls-Royce Corporation | 一种碳密封污染物的屏障系统用于一种燃气涡轮发动机包括一唇密封件用于擦拭该表面的一旋转密封流道，和一个挡板间隔从所述的旋转密封流道，以防止该冲击所述污染物在所述唇密封件。所述唇密封件和所述挡板是间隔开的轴向和配合以最小化所述污染物通过以一种碳密封系统。所述圆周碳密封环具有一个多个通过用于输送加压气体的通道相邻的所述碳密封环。所述加压气体被利用以降低所述阻力在所述唇的密封，以减少所述迁移污染物在所述碳密封。所述屏障系统被利用以降低所述碳密封所述的污染和防止所述固有泄漏的相关与之和所述的飞机所述电位的所述环境的污染系统。 | In combination : a gas turbine engine; a mechanical housing within said gas turbine engine; a shaft rotatably mounted within said housing; a carbon seal connected to said housing; a seal runner connected to said shaft, said seal runner arranged adjacent to said carbon seal to form a substantially fluid tight seal therebetween; a lip seal contacting said seal runner; anda baffle spaced from said lip seal and positioned around said seal runner. | F01D11/00
265 | EP541447A1 | 旋翼飞机的转子制动单元。 | 1992-11-05 | 期限届满 | Aerospatiale Societe Nationale Industrielle | 在顺序以提供所述的用于一种旋翼飞机制动转子，一个单元是提出包括一个盘式制动器设置与一个集成的液压致动器(26)，与机械优点，和一个机械传动(54)连接一个控制元件，从而作为一种手柄(52)到该致动器。所述放大效果是通过获得所述差在横-部分之间的一个控制活塞(34)的所述致动器，连接直接到所述机械传动，和一自由活塞(28)的所述致动器，由其所被施加制动效果。 | rotor braking assembly for a rotorcraft, comprising a disc (10) rotatable with the rotor, at least one friction lining (22a, 22b) anchored on a support member (18) non-rotatable, brake means (26) able to apply the friction lining against at least one face of the disk, a control member (52) placed in the cockpit of the rotorcraft, and transmission means (54) connecting the control member to the braking means, characterized in that the transmission means (54) are mechanical and in that the braking means comprise at least one hydraulic actuator (26) with force amplification, integrated with said support member (18). | B60T13/58
266 | GB2349180A | 倒置I。C。活塞发动机配置 | 2000-04-19 | 期限届满 | Seneca Tech Ltd | 一个倒置的飞机I。C。活塞发动机10，这种作为一种两个冲程，压缩点火(柴油)发动机，具有一湿-贮槽润滑系统，与下一组合-挂式凸轮轴或阀齿轮的凹部，和贮槽壳体30。一种涡轮增压器24被设置在所述湿式贮槽上方油位33和从所述湿式贮槽润滑系统，与重力返回到所述贮槽，更比一个涡轮增压器5月24日被设置，所述发动机的两个侧面上或在两个端部。 | CLAIMS 1 An inverted piston engine (10), with a wet sump lubrication system, including a combined sump casing and, cylinder head, camshaft or valve gear, cover (30). | F01M11/00
267 | US20030171225A1 | 具有改进的密封，淤渣和沉积性能的改性聚异丁烯琥珀酰亚胺分散剂 | 2003-03-03 | 放弃 | Lubrizol Corporation, The | 一种适用于减少发动机中的淤泥和弹性体密封件的降解的组合物，包括润滑粘度的油和少量的防止淤泥/密封件保护含氮分散剂， 它是具有有限量的低分子量取代基的烃基取代的琥珀酰化剂的反应产物； 和含有小于20摩尔%的6个或更少氮原子的多胺组分的多胺或缩合多胺。 | 1. A composition suitable for reducing engine sludge and degradation of elastomer seals comprising a major amount of an oil of lubricating viscosity and a minor amount of a nitrogen-containing dispersant wherein the nitrogen containing dispersant is a reaction product of (I) a hydrocarbyl-substituted succinic acylating agent, wherein 15 to about 20 mole percent of the individual molecules thereof have a hydrocalbyl substituent with a molecular weight of less than 500; wherein the hydrocarbyl substituent is a polymeric species consisting essentially of olefin monomer units of at least 3 carbon atoms; and (II) at least one polyamine, wherein the polyamine is (a) a polyalkylene amine containing at least one H＆mdash; N＆lt; group; or (b) a condensate of (i) a polyalkylene amine containing at least one H＆mdash; N＆lt; group with (ii) at least one alcohol containing at least one ether group, amine group, nitro group, or additional alcohol group; wherein in said polyamine (a) or condensed polyamine (b) no more than about 20 mole percent of the molecules contain 6 or fewer nitrogen atoms. | C10M133/44
268 | US6568688B1 | 尤其是在燃气轮机上的液压密封装置 | 2000-04-14 | 未缴年费 | Rolls-Royce Deutschland Ltd & Co Kg; Rolls-Royce Deutschland Gmbh | 本发明涉及一种介于两者之间的液压密封装置， 更具体地说，特别是燃气涡轮发动机的共旋转轴， 其中当参考轴的旋转轴线观察时，径向外轴具有沿其圆周径向向外延伸的环状物，当参考轴的旋转轴线观察时，径向内轴与横跨其圆周径向向外延伸的腹板一起突出到该环状物中，并且当轴旋转时，该环状物能够通过入口区域在离心力的作用下至少在腹板的自由端区域内虹吸地填充液压介质。 根据本发明，提供了一种用于排放部分液压介质的装置，所述装置从最远离入口区域的环形区域分支。 以这种方式，环形空间中的液压介质不断地被更新，从而即使在热环境中，也防止了液压介质(这里是从发动机油路中取出的油)的结焦。 | 1. Hydraulic seal arrangement (5) between two coaxially rotating shafts (1, 2) of a gas turbine engine, where the radially outer shaft (2) when viewed with reference to the shafts＆apos; axis of rotation (3) has an annulus (5a) extending radially outward along its circumference into which the radially inner shaft (1) when viewed with reference to the shafts＆apos; axis of rotation (3) projects with a web (5b) that extends radially outward across its circumference, and which annulus (5a) can through an inlet area (5d) be filled siphon-fashion under centrifugal effect with a hydraulic medium (5c) at least in the area of the free end of the web (5b) when the shafts are rotating, wherein means are provided for exhausting some of the hydraulic medium (5c), said means branching off from an annulus area (5e) that essentially lies radially outwardmost from the inlet area (5d). | F16J15/447
269 | RU2201474C2 | 减化合物和飞机发动机的内部保存的方法和depreservation与该抗蚀化合物。 | 1999-01-29 | 未缴年费 | Vojskovaja Chast' 75360 | 领域 : 持久存储的飞机发动机，主要气体涡轮发动机。物质 : 减提出的化合物含有减油和煤油在下列组分的比例，质量% : 减油，15和煤油85。飞机发动机的内部保存的方法，包括发动机的制备用于保存，吹氧补充系统与氮，输送减的化合物，发动机的假开始和冷起动，氮气吹扫后，在输送地进行发动机的起动减的化合物。depreservation的方法延长的储存后的飞机发动机包括吹氧的补充系统与氮，冷发动机的起动和地面启动与所述抗蚀剂的用途。效果 : 降低成本，简化的方法。4Cl | 1. The Canning mixture for the internal conservation of aircraft engine during the prolonged storage, which contains conservation oil, which is characterized by the fact that it additionally contains kerosene with the following relationship of components, mass % : conservation oil - 15, kerosene - 85. | C23F11/00
270 | CA2277412A1 | 发动机油具有分散剂和醛\/环氧化物用于提高密封性能，污泥和沉淀性能。 | 1999-07-09 | 权利终止 | Lubrizol Corp | 本发明公开了一种具有一个主要量的润滑组合物的润滑粘度的油和少量的(a)含氮分散剂与一种总碱值从20至160在一种无油的基础其中所述改进包括加入到所述的分散剂，(b)污泥预防\/密封件的至少一种醛保护的添加剂或环氧化物或其混合物。 | What is claim is : 1. A lubricating composition having a major amount of an oil of lubrication viscosity and a minor amount of (A) a nitrogen containing dispersant with a total base number of from 30 to 160 on an oil-free basis wherein the improvement comprises adding to said dispersant; (B) a sludge preventing/seal protecting additive of at least one aldehyde or epoxide or mixtures thereof. | C10M149/16
271 | GB2372297A | 一可变节距螺旋桨的叶片根部的安装 | 2001-11-22 | 未缴年费 | Roulements Soc Nouvelle | 一安装装置使用的用于一可变节距的一螺旋桨叶片1在一个旋转轮毂2，可旋转绕所述轴线的所述叶片“B”。旋转是由三个轴承的装置，一个斜的接触球轴承“r2”和两个辊轴承“R1和R3”。所述轴承被设置在该轮毂2。所述球轴承“r2”可以被所述辊之间的轴承sited，和球13插入到该轮毂通过一填充通道35之间的所述外部和所述轮毂的内部分，所述外轴承圈可以被整体与所述轮毂，所述内轴承座圈可以被集成与一裙部16周围的所述叶片脚。轴承可被预-张紧在所述径向方向; 和辊可被引导通过凹槽32。该组件可以包括可拆卸的固定装置41是限制该轴向运动，并有助于球的释放通过填充通道35，和拆卸所述叶片的裙部16在所述轴向当方向完全除去。 | Claims 1. A mounting device for a blade with a variable angle of incidence in a rotary hub of an aircraft propeller, the foot of said blade being able to pivot substantially according to the axis of said blade in a chamber of said hub by s means of bearings arranged between said foot and said chamber, said chamber extending in said hub between an interior side and an exterior side, and said bearings comprise at least first and second bearings, respectively with rollers and with balls in oblique contact, said first bearing being positioned in the vicinity of one of said sides, said device further comprising a third bearing, lo with rollers, positioned in the vicinity of the other of said sides. | B64C11/06
272 | US6406027B1 | 刷密封件和具有刷密封件的机器 | 2000-02-17 | 期限届满 | General Electric Company | 本发明公开了一种用于减少穿过机器中的压降的流体泄漏的刷式密封件。 刷密封件包括可连接到机器上的刷毛保持器和固定到刷毛保持器上的长丝刷毛。 在一个示例中，刷毛是芳族聚酰胺长丝的长丝，并且机器是氢冷却发电机。 | 1. A turbine for use in a power generation system, said turbine comprising : a) a stator; b) a rotor generally coaxially aligned with said stator and radially spaced apart from said stator to define a gap between said stator and said rotor; and c) a brush seal comprising a) a bristle holder attachable to said stator; and b) a plurality of yarns, each of said yarns consisting essentially of a multiplicity of filaments, each of said filaments defining a bristle, each of said bristles consisting essentially of an aramid filament and secured to said bristle holder, wherein each of said bristles has a diameter of less than 0. 001 inch, said bristles having a packing density of greater than 100, 000 filaments per inch, and wherein said brush seal reduces leakage of a fluid across a pressure drop in said turbine, said fluid disposed in said gap and having said pressure drop generally transverse to said gap, said pressure drop generated during operation of said turbine. | F16J15/44
273 | US6358891B1 | 基于润滑油/密封油的组合物及其制造方法 | 2000-07-20 | 期限届满 | Andersen Leonard M. | 本发明提供了一种润滑/密封组合物，该组合物特别用作内燃机中的润滑介质。 按照本发明，润滑/密封组合物包括基础润滑油； 多个聚四氟乙烯颗粒； 多个金属颗粒； 多个二硫化钼颗粒； 乳化剂和预定体积的水。 将这些成分经受高温，高压，搅拌和剪切条件以制备本发明的组合物。 本发明的组合物不仅用于提供润滑性能，而且还用作密封剂，该密封剂密封发动机易泄漏等的任何区域。 | 1. A lubricating/sealing oil-based composition for use as a lubricating medium, the composition comprising : a base lubricating oil; a plurality of polytetrafluoroethylene particles; an emulsifying agent; a plurality of insoluble metal particles; and water, wherein the composition is subjected to an elevated temperature, elevated pressure, agitation and elevated shear in the manufacture thereof. | C10M125/00
274 | ES1048496U | 用散热风扇密封并向后移动的用于飞机发动机罩的后置式发动机罩单元燃料。 (由gool翻译的机器翻译，不是法律绑定) | 2001-03-02 | 期限届满 | Caldal S L | 具有水密整流罩发动机和风扇向后移动的散热器的飞行器的燃料加油装置， 用于在燃料箱位于升高的高度的飞行器中装载燃料的类型， 为了接近飞机(4)的联接件，必须使用辅助装置，该辅助装置使负责将软管(3)联接至其上的操作者提高到该点，其特征在于散热器(9)和风扇(10)被移至飞机的后部。 所述车辆远离所述溢出区域(6)。 (由gool翻译的机器翻译，不是法律绑定) | ES 1 048 496 U CLAIMS 1. Refueling unit for aircraft with watertight fairing engine and radiator with fan moved to the rear, of the type used for the loading of fuel in aircraft with a fuel tank located at a high height, being necessary to access it and therefore the aircraft couplings (4) the use of accessory means that lift the operator in charge to that point to make the hose (3) coupled to them, characterized in that the radiator (9) and the fan (10) are displaced to the rear of the vehicle and away from the spill area (6). | B64F1/28
275 | US6279520B1 | 具有新型换气压缩机装置的绝热二冲程循环发动机 | 2000-07-17 | 期限届满 | Lowi, Jr. Alvin | 一种在二冲程循环中在各种燃烧过程中操作而无需补充冷却或润滑的发动机结构和机构，包括圆柱形模块和双谐波凸轮的轴向组件，双谐波凸轮通过完全捕获的滚动接触轴承与每个气缸中的相对活塞一起操作。 对置活塞是双作用的，在面对的端部上执行二冲程发动机动力循环，并且在它们的外端部上进行进气和扫气压缩，所有这些都在同一汽缸孔内。 所述发动机包括具有进气阀和排气阀的新型压缩机装置，所述进气阀包括顶点指向进气口的V形双簧片阀，所述排气阀具有顶点远离排气口的V形双簧片阀。 压缩机装置还可以包括矩形进气口和排气口，矩形活塞杆和矩形十字头轴承。 | What is claimed is : 1 . A compressor arrangement comprising : a cylinder crosshead having an intake port and an exhaust port; an intake valve comprising a V-shaped double reed valve having an apex pointing toward said intake port; and an exhaust valve comprising a V-shaped double reed valve having an apex pointing away from said exhaust port . | F02B75/28
276 | US6142477A | 主动密封 | 1998-11-16 | 期限届满 | United Technologies Corporation | 一种密封组件包括具有多个可移动密封段的密封元件，并且还包括多个致动器，每个致动器与相应的一个密封段相关联。 每个密封段具有一个线圈，该线圈在变化磁场的存在下产生电能。 每个致动器接收来自相关密封段的能量，并响应于此产生一个力，该力使密封段朝向或远离相对密封件上的一个表面移动。 一种用于制造用于燃气涡轮发动机的密封元件的方法，包括提供晶片，在晶片上形成密封段，将晶片分成多个密封段，以及将多个密封段中的至少两个布置成密封元件。 | 1. A seal assembly comprising : a seal member having a sealing surface; a magnet; a seal element having a plurality of seal segments each having a sealing surface that faces the sealing surface of the seal member, each of the seal segments further having at least one coil; a plurality of actuators, each one of the actuators being associated with a respective one of the plurality of seal segments, and each of the plurality of actuators having at least a portion integral to the associated one of the plurality of seal segments; wherein at least one of the seal element and the magnet rotates relative to the other such that the coils on each of the plurality of seal segments generate electrical energy, and each of the plurality of actuators receives energy generated by the coil of the associated one of the plurality of seal segments and in response thereto, produces a force to move the associated one of the plurality of seal segments in at least one direction from a group comprising a direction toward the sealing surface of the seal member and a direction away from the sealing surface of the seal member. | F02C7/12
277 | KR2020000018146U | 油波纹管密封件搭接装置 | 1999-03-13 | 撤回 | Samsung Techwin Co., Ltd. | […][…]设置油的装置，安装在基台[…](bt)[…]的油被轴线-旋转(bs)被安全地接收在一装载部分(11a)从一个中心(11a向上突出的杆B)与安装件(11)，所述安装件(11)。B的所述杆(11a)到可与所述凹槽连通的上和下通过所述内壳和所述外壳体的油emiting所述和所述下部空间(13)被连接，在平行的圆柱形内构件(12)，所述与所述凹槽内构件(12)连通，其被堆叠和容纳被内构件(12)-在对应的tensely从所述外圆周的((4a)具有一[…]到所述下所述套管的端部(20)被设置，其被固定所述polarisable(14)。所述空气。该装置油[…]完整的包装[…]显示受到发动机通过实施例是使以防止不足。 | 1. A base table mounted to the lapping machine and a cleaning member (BT) bellows room (BS) is placed in the oil (11a) nest with an axle member (11b) protruding from the center with a mounting base (11); (11b) Of the mounting (11) shaft so that the insertion slits through which the inner space and having an upper and a lower part of the thrust bearing (13) is provided with a cylindrical inner member (12); Such that the inner member is (12) received in the insertion of the inner member (12) (14a) corresponding to the outer periphery of the receptacle has a uniformity of (14) the matting (20) is installed and fixed to a lower end; characterized in that it comprises a bellows room oil lapping device. | B24B37/00
278 | CN1263207A | 导向式活塞发动机 | 1999-08-29 | 驳回 | 杨柏保 | 导向式活塞发动机的活塞不承受侧压力, 则活塞 无磨损, 活塞环的磨损也从根本上得到减轻, 从而改善了发动机 的使用耐久性。这种发动机经强化后具有体积小、重量轻、耗 油低、效率高、马力强劲, 工作可靠等特点。机动车辆采用这种 发动机做动力有最佳的经济性。 | 1、一种性能优良的往复式活塞发动机，其特征是：在气缸下端设置 有导向机构(导向组)，这个导向组能保持活塞往复直线运动，活塞不承 受侧压办，活塞无磨损，活塞环的磨损也大为减轻。 | F02B75/32
279 | EP1001156A1 | 一个油密封环 | 1996-12-19 | 期限届满 | Yu, Xiuming | 所述本发明涉及一个油密封环，特别是的是用于在活塞内燃发动机或压缩机。这种油密封环包括一个底座环(2)与一种分体式。一弹性环(3)被设置在所述内圆周表面的所述基环。一个径向向外环形凸缘(18)被设置在所述外圆周表面的所述基环。一个轴向向上的环形突出部(19)被设置在该区域超过所述外圆周表面的所述突出部(19)。所述将所述盘的环(1)和所述底座环(2)被分别从每个其它错开。这种油密封环可以有效地防止该所述油和所述气体的泄漏。 | An oil sealing ring comprising a base ring (2) with a split, a spring ring(3) disposed on the inner circumferential surface of the base ring(2), wherein an annular flange(18) extending radially and outwardly is formed on the upper part of the outside circumferential surface of the base ring(2), and an annular projection(19) extending axially and upwardly is formed on the inside upper surface of the base ring(2), at least one disc ring(1) is provided around the outside periphery of the projection(19) with the splits of the disc ring(1) and the split of the base ring(2) staggered with each other. | F02F5/00
280 | RU2144996C1 | 飞机发动机油池 | 1998-12-02 | 期限届满 | Otkrytoe Aktsionernoe Obshchestvo A.Ljul'ka-Saturn | 领域 : 飞机发动机的润滑系统安装在超声波可操纵飞机。物质 : 油罐包括壳体和通风的系统环-形电源与通风口。系统被连接到收集器由两个通过锥形座室连通的接合与球锁，室被连接到消费者通过油分离器。座位于同心地围绕轴线和浮雕座接合，与球锁被设置在与锁接触的锥形座在点。浮雕座是由在形成的圆形凹槽。球锁是提供具有柔性的信封，因此，锥形座上的浮雕座的可用性使它可能以得到附加的力施加在浮雕通过压力的空气从侧的锁座在飞机时力矩当飞机从区逸出的负的负荷因子或在力矩的作用返回从倒置飞行到正常飞行，这个力被引导到侧的重力的力的作用，从而提高了响应的锁和不包括通风的电源关-关断。效果 : 提高效率，3Cl，3划出 | 1. The Oil Tank of aircraft engine, the containing housing and the system of drainage loop mains with the air intakes, connected to the collector, which consists of two that being communicating through the conical saddle, which interacts with the ball lock, the cameras, connected through the oil separator to the user, that is characterized by the fact that in the conical saddle in the place of contact with the lock are executed concentrically located around the axis the saddles and reporting between themselves cameras are the additional unloading saddles, which interact with the ball lock. | F02C7/06
281 | KR200175217Y1 | 统一面板的结构单元，用于柴油发动机中的压力开关和压力变送器 | 1999-10-06 | 期限届满 | Hyundai Metal Co Ltd | 该装置用于船用柴油发动机和用于压力的压力开关部件，用于供应器是一种以更特别是与一个压力开关，和一个一个-发射机所述钩开关开关的驱动是一种中除去双管道形成所述测试阀双降低所述结构部件的所述的紧凑结构形状作为所述面板单元，即使用于容易地分离和用于船用柴油发动机安装一个小型发动机用于压力变送器和安装到开关，单体块，用于内部的步骤(c)(1)的，所述底部用于和发射器(2)设置压力开关，和传送块(1)在前一种用于压力测试液塞，用于提供信息的关于缺陷(3)设置，以该连接块(1)一个所述终端的侧块(4)是提供所述相同的端子块(4)所述底部的该测试设备(5)。为提供连接[…]用于连接块(1)所述底部的一个侧管(6)通过所述连接器(7)是由从其特征在于，用于水通过盒供应商。 | 1. A marine diesel engine is provided with a pressure switch of the transmitter, the function of a single piece connected to the inside of the fixing block (1) (C) on, provided with a bottom and a switch for the pressure transmitter (2) connected to the front side of the block for the (1) installation and test plug for (3) connecting the pressure side of the block for the (1) terminal block (4) to the lower end of the terminal block (4) is mounted to the test equipment (5) is provided on a lower side of the connection block (1) and through the pipe with (6) said connector (7) is mounted to the pressure switch unit of a diesel engine and a pressure transmitter panel structure. | F02B77/00
282 | CN2340456Y | 多功能涡喷消防车 | 1997-07-04 | 期限届满 | 中国人民解放军空军第一研究所 | 本实用新型涉及一种多功能涡喷消防车。它主要由底盘、航空发动机、雾化引射筒、水箱、操纵室、喷射水和泡沫的两用消防炮和射水枪构成。这种消防车既能扑救飞机、油库等喷溢式油火, 同时也具备扑救民用建筑、工矿企业仓库、营房等火灾的多种功能。该车灭火效率高、使用方便, 是一种新型大功率的适用范围广的灭火装备。 | 1．一种多功能涡喷消防车，主要包括底盘、底盘上装有涡轮喷气 发动机，雾化引射筒、转向装置、清水泡沫液箱，空气泡沫比例混合 器，二氧化碳气瓶、水泵、油箱、水箱、操纵室构成，其特征在于： 驾驶室前置且低于雾化引射筒，在驾驶室的上方或在水箱的上方装有 能喷水和泡沫的两用消防炮，航空发动机与前方的雾化引射筒相连可 朝前喷射，雾化引射筒位于驾驶室上方可做±90°旋转。 | A62C27/00
283 | RU2131380C1 | 顶-式飞机发动机油用于辅助冷却系统 | 1997-05-14 | 期限届满 | Dajmler-Bents Ehjrospejs Ehjrbas Gmbkh | 领域 : 航空。物质 : 系统包括由装置产生的空气流中设置油冷却器的喷射器安装在靠近排气喷嘴的发动机。在尖尾油冷却器是位于在发动机舱段，空气进气被安装在舱口用于维护的发动机舱，它是齐平与外表皮。空气进气具有矩形形式和与配置遵守飞机的进气区中。扩散器被安装进空气进气空气的孔的后面。效果 : 提高发动机的效率冷却，3Cl，3划出 | 1. The Ejector system of oil cooling for the auxiliary aircraft engine, which contains the oil cooler, located in the airflow, created with the aid of the ejector, which is been located near the exhaust nozzle of engine, that is characterized by the fact that the oil cooler is located in the assembly engine compartment in the pointed tail section of the aircraft, moreover in the hatchway of the maintenance assembly section air duct is flush with the external casing established. | B64D33/08
284 | US5755445A | 具有流体动力足部非接触指状密封件 | 1996-08-23 | 期限届满 | Alliedsignal Inc. | 本发明提供了一种环形密封装置，用于与限定孔的主体和可旋转地容纳在所述孔中的旋转构件协作布置，以防止它们之间的流体泄漏。 密封装置包括轴向并置的第一和第二梳状多个均匀间隔且一体的指状构件，所述指状构件围绕所述旋转构件。 每个指状构件具有基本上相同的宽度，并且与相邻的指状构件以均匀的间隙隔开。 在每个手指的最内端是密封地和可移动地接合所述旋转构件的脚部分。 每个足部被构造成在发动机运行期间从旋转构件抬起并骑乘在空气薄膜上。每个足部被构造成在发动机运行期间从旋转构件抬起并骑乘在空气薄膜上。 第一和第二梳状构件被定位成使得每个梳状构件的指状物阻挡另一梳状构件中的间隙。 | 1. An annular sealing apparatus for disposition in cooperation with a body defining a bore and a rotating member rotatably received in said bore to inhibit fluid leakage therebetween, said sealing apparatus comprising a first circumferentially extending comb-like member having a plurality of uniformly spaced integral finger members, and a second circumferentially extending comb-like member also having a plurality of uniformly spaced integral finger members, said pluralities of finger members circumscribing said rotating member, said finger members defining gaps therebetween, each of said finger members having at its innermost end a foot portion sealingly and movably engaging said rotating member, said foot portion configured to produce a hydrodynamic lift upon sufficient rotational speed of said rotating member, whereby said foot portion lifts off from said rotating member, said first and second comb-like members being positioned so that the fingers of each block the gaps of the other, and wherein each of said foot portions has greater circumferential and axial dimensions than the respective dimensions of the remainder of its respective finger member, said greater dimensions defining a surface area of said foot portion at least three times the area of its respective finger member measured on a cross section adjacent said foot portion. | F16J15/447
285 | JP06129254A | 增压器轴的密封装置 | 1992-10-20 | 未缴年费 | Hitachi Ltd; Hitachi Automotive Eng | 目的 : 以得到一低摩擦的机械密封的一增压器中在增压压力瞬态响应性优异的所述轴密封装置用于一种内燃发动机的一增压器。结构 : 在所述驱动环23之间构成一密封26的一轴密封部12和所述内的壁25a的一壳体构件25，唇部形成为一倒Y是形成在一个接触部分到所述内壁25a的。和一个加强构件41是包含在所述外周部分26aC的唇部2a6a一，26aB的所述密封26，作为以被形成在一个本体，同时一凹部构成为在所述内所述驱动环23的圆周部，此外一个突出部的构成是在所述最外周部所述密封26。从而，该空气-所述密封部分可以被充分固定的密封性，和所述绝对值和变化在摩擦可被减小，从而使所述的增压压力瞬态响应性的所述增压器可被改进。 | 1. An internal combustion engine exhaust gas turbine impeller rotationally driven by a shaft formed integrally with the other end of which is provided, via which the internal combustion engine into the cylinder of the compressor impeller and the pressurized air or the air-fuel mixture, wherein the side end surface perpendicular to the optical axis has a ring and fixed to the shaft of the sheet, the sheet side face of the ring of the side end face to form a seal in contact with a driven ring and, wherein the surface-approaching pressure of the sealing unit to provide the required by the driven ring together with said sheet-like elastic member to follow the ring, each of the members by the driven ring these accommodating member side, and the inner wall of the housing member by the driven ring wherein the airtight seal and the seal ring and a supercharger is constituted by a shaft sealing device of, wherein said housing member and the inner wall of the seal ring of the lip shape contacting portion and retained in the tightness of the supercharger and seal devices. | F02B39/00
286 | US5791592A | 同轴对旋双旋翼无尾桨直升机 | 1995-01-18 | 未缴年费 | Eagle Aviation Technologies, Llc | 一种直升机，具有两个发动机驱动单个旋转驱动轴，在该驱动轴上以相同速度安装有两个间隔开的反向旋转同轴转子，并且具有没有尾旋翼的尾悬臂和支撑两对水平间隔开的翼片以控制飞行中的偏航方向。 | 1. A helicopter having a body with a cockpit and with top, bottom, fore and aft body portions; a motor; a vertical shaft rotated by the motor and drivingly connected to two vertically spaced substantially horizontal, coaxial parallel rotor blades rotating in opposite directions with respect to each other, and at the same rotational speed; a tail boom structure extending, horizontally rearward from a proximal end at said aft body portion to a distal end where two pairs of spaced, pivotable air foils are positioned to provide the sole directional control of said helicopter, a first of said pairs being positioned to pivot respectively about two spaced, parallel horizontal shafts extending rearwardly from said distal end and a second of said pairs being positioned to pivot respectively on two vertical shafts positioned rearwardly adjacent to said first pair; said two horizontal shafts having respective axes respectively intersecting respective axes of said two vertical shafts, each said pairs of air foils being operatively connected to lever means in said cockpit, respective said air foil of each said pairs being interconnected such that said air foils of each said pairs move identically with movement of said lever means. | B64C27/10
287 | JP2693178B2 | 一个刷式密封组件 | 1988-05-30 | 期限届满 | クロス マニュファクチュリング カンパニー(1938)リミテッド | 一个刷密封组件，用于使用一个气体涡轮机中，喷射发动机或该等，其中一轴(27)，其在非常高速率是以可转动密封到一壳体。该密封组件具有一个多个的刷密封元件(10)各其包括一通常的弧形基板(11)和一个多个的刷毛(12)从中突出。安装装置被设置在所述发动机壳体，以支撑所有的所述刷密封元件(10)在一个基本上连续端-到-所述密封元件与所述的刷毛端部的方式设置，以形成一基本连续刷密封擦拭在所述轴。 | (57) 1. Jet engine of a gas turbine or the like is rotatable with respect to the housing and the stationary housing of the engine shaft to provide a seal between the sealing assembly comprising a brush, the brush seal assembly, an annular base, and the plate (11), the base, the shaft is held by the plate with respect to the plurality of seals to provide a seal at the distal end of the bristles (12) and, provided on the housing (25) above the base so as to be concentric with the shaft, the attachment means adapted to retain the plate with the device and, the plurality of distinct the seal assembly includes a brush of the brush, formed from a sealing element (10), the attachment means is a respective one of said brush, the bristles (12) aprecise seal elements substantially continuous brush, so as to form a seal, a plurality of brush, the end face of the sealing element so as to hold the connecting end surface of the seal assembly are in a brush, the brush, the end face of the sealing elements is different between a certain angle with respect to the radial direction is formed in a complementary manner, the second brush 1, of the sealing elements laterally adjacent to the second end face of the 1 2 of the brush, the other end surface of the sealing elements are engaged with each other to close and seal assembly characterized in that the brush. | F16J15/16
288 | EP391609A1 | 通过飞机气体涡轮产生的热管理设备。 | 1990-03-29 | 期限届满 | Rolls Royce Plc | 一个程序-控制的热管理系统用于一个飞机的旁路气体涡轮机(涡轮风扇)发动机安装，其中所述发动机的燃料系统中(100)被放置成直接换热的关系与所述发动机的自身油系统(200)，和与一个发动机-驱动电发生器的油系统(300)，通过各自的燃料\/油热交换器的装置(107, 109)和也为选择性间接换热的关系与所述发动机的一可变比例的旁路空气通过装置的一发动机油\/气热交换器(202)。该燃料系统(100)是四个不同的燃料流之间配置可切换顺序中，以改变所述的热流动该燃料系统(100)之间和所述油系统(200, 300)，两个所述的燃料流的结构还包括再循环的燃料从所述发动机的燃料系统(100)到一个燃料罐(102)在所述的飞机机翼(105)中的顺序，以将该燃料系统(100)到选择性与所述罐(102)换热的关系，因此与所述气流通过在所述翼(105)。所述油和燃料系统中被监测的温度下和保持在预定限制通过选择该适当的燃料流配置和选择性地通过所述发动机油倾倒热到所述环境\/空气热交换器(202)和所述的飞机机翼(105)一种方式中所述发动机，其maximises所述的燃料效率。 | 1. A method of managing the heat generated in an aircraft's gas turbine aeroengine installation, in which a fuel system of the engine is put into direct heat exchange relationship with an oil circulatory system of the engine and also selectively into indirect heat exchange relationship through the engine's oil circulatory system with an air system of the engine, the fuel system being switchable between a plurality of different fuel flow configurations in order to vary the heat flows between the fuel system and the engine oil circulatory system, at least one of the fuel flow configurations also involving return of fuel from the engine's fuel system to a fuel tank in the aircraft in order to put the fuel system into heat exchange relationship with the tank, temperatures in the oil and fuel systems being monitored and kept within predetermined limits by selecting an appropriate fuel flow configuration and selectively dumping heat to the air system through the engine's oil circulatory system and to the aircraft fuel tank thereby to maximise the fuel efficiency of the engine. | F02C7/14
289 | US5608958A | 齿轮箱壳体表面修理 | 1994-10-19 | 未缴年费 | Unc Artex, Inc. | 通常设置在齿轮箱或类似的复杂壳体上的翘曲的周边平面密封表面的修复包括将壳体的整个密封面加工成平面构造，然后从密封面的边缘移除附加金属以容纳粘合剂密封剂，从而将金属垫圈固定到部件，使得金属垫圈的暴露面不仅是平面的，而且设置在与原始面相同的尺寸位置。 | 1. The method of repairing a metallic casting having a first peripheral planar mating surface machined thereon for sealing engagement with a similarly shaped second planar mating surface on another metallic component wherein said first peripheral planar mating surface has become sufficiently warped during usage to destroy the integrity of said sealing engagement; said first peripheral planar mating surface being traversed by a plurality of peripherally spaced bolt holes; comprising the steps of : machining said first peripheral mating surface to restore the planar configuration thereof and thereby reducing the height of said first mating surface by a known dimension; forming a thin metallic gasket to conform to said first peripheral mating surface and having holes respectively alignable with said bolt holes, said gasket having a thickness substantially equal to said known dimension; further machining the edges of said first peripheral mating surface to uniformly reduce the height thereof in all areas except an annular area immediately adjacent each of said bolt holes and a narrow band area extending between all said annular areas adjacent each of said bolt holes, thereby defining an upstanding peripheral rib having a planar surface, the depth of this machining operation being selected to conform to a desired thickness of an adhesive sealant and the upstanding peripheral rib defining a gasket locating surface; applying an adhesive sealant to said further machined edge areas; aligning said metallic gasket with said bolt holes; and pressing the metallic gasket to intimately engage one surface thereof with said upstanding rib and said adhesive sealant, whereby the other surface of said metal gasket defines a peripheral planar mating surface corresponding in dimensions and location to said first peripheral planar mating surface as originally machined. | B23P6/00
290 | JP08121243A | 用于内燃发动机活塞 | 1994-10-26 | 撤回 | Nippon Soken Inc; Toyota Motor Corp | 目的 : 从所述圆周以防止油粘的一活塞一种内燃发动机中，作为以减少一个油消耗的量。构造 : 在油，其从空间流动以被形成在所述下侧的一活塞向一个间隙空间26，它由的未-圆柱形表面13，其流量是通过消除一个下凸起部19，和还所述的油不流动到一个第一的轴向线方向的通道15由于突起第一通道(槽口)15和一个第二通道28分别与每个其他不一致。作为一种结果，过多的油流动到一个油环槽5，其是具有第一通道连通15，如以防止使油粘。由于凸起的第二通道28和一活塞销安装孔分别与每个其它配合，油它被移动到所述轴向线方向上侧的一活塞被引导到一个上投影部18在该间隙空间26，和然后油流动到所述活塞销安装孔，作为以润滑所述活塞销充分。 | A piston inserted into a cylinder of a reciprocating piston type internal combustion engine, the piston comprising : an oil ring groove for mounting at least an oil ring; a piston pin attachment hole for mounting a piston pin; and a non-cylindrical surface formed around a position where the piston pin attachment hole opens to an outer peripheral surface of a substantially cylindrical shape, A first passage that causes a gap space formed as a gap between the non-cylindrical surface and a wall surface of the cylinder to communicate with the oil ring groove above the non-cylindrical surface; and a second passage that protrudes in a radial direction from the non-cylindrical surface below the non-cylindrical surface and substantially forms a portion of a cylindrical surface that is the same as an outer circumferential surface of the piston, At least one downwardly protruding portion forming a barrier for preventing an inflow of oil from a space below the piston into the gap space; and a second passage formed with respect to the downwardly protruding portion, communicating between the gap space and the space below the piston, and discharging the oil in the gap space to the space below the piston; and When viewed in the direction of the center axis of the piston, projections of the first passage and the second passage conflict with each other, and projections of the second passage and the piston pin installation hole at least partially coincide with each other. A positional relationship among the first passage, the second passage, and the piston pin installation hole is set. | F02F3/00
291 | ES2084552A2 | 机用于检查所述发动机的部件和密封的密封性的车辆电路。 | 1993-10-22 | 权利终止 | Rectificados Avima S L | 机用于检查所述发动机的部件和密封的密封性的车辆电路，一帧1的形成，其被设置在一个旋转安装，其纵向构件之间的一些较低的横向桥4和其它的上桥6被引入在一滑动安装，设置用于保持所要检查它们之间的部分，通过与适当的紧固螺钉9上的桥接器6; 该机将被与一压力装配系统，连接到一个leakmeter-流量计检测器13，用于检测所述存在所述连接部分中泄漏的被处理，通过压力差。 | CLAIMS one. Machine for tightness control of elements of engines and watertight circuits of vehicles, characterized in that it is constituted by a rectangular frame arranged in rotating assembly, manually operable or motor, determining said frame in its longitudinal stringers, respective upper and lower guides, between which Transversal bridges are provided in sliding mounting provided for the fastening between them of the parts to be controlled, the machine having a pressure system, related to a fugometer-detector flowmeter, whose output is connectable to the parts treated for leak detection due to pressure difference. | G01M3/26
292 | EP562895A1 | 一压力之间的密封装置和一油容积。 | 1993-03-03 | 期限届满 | Snecma | 一种润滑的体积之间的密封装置(1)和一加压体积(2)，它被分离的一个壁(3)通过其中一个轴(5)穿过。所述通道(4)上设置有一密封环(7)推后通过弹簧(10)朝向所述加压体积(2)。当所述加压的程度为低，产生一明显的间隙是所述两个体积，从而使空气之间的流动容易地向所述润滑的体积(1)以保持所述的油离开。当该压力是较高的，所述环(7)被推后靠在一个邻接面(9)的所述壁(3)，它允许只有一个较小的所述环(7)和所述轴之间的间隙(5)，其允许该加压空气以道次少容易。应用到飞机发动机。 | A gasket (7, 22) disposed between a pressurized volume (2) with gas and a lubricated volume (1) and around a shaft (5) extending into both volumes through a wall (3, 20) separating the two volumes, a clearance for communication between the volumes existing between the wall and the shaft, characterized in that the seal is slidably mounted on the shaft between two stop positions, springs (10, 13, 28) being provided to urge the seal towards the pressurized volume so that when the pressurisation reaches a predetermined value, the seal occupies one of the stop positions, where it partially obstructs the game, a clearance for communication between the volumes remaining between the seal and either the shaft or the wall, and the seal is in the second abutment position when the pressurisation is below the predetermined value, where it leaves between volumes greater play. | F16J15/16
293 | DE19531582A1 | 阀装置，用于旋转活塞发动机室密封螺栓 | 1995-08-28 | 未缴年费 | Dieterle, Hans | 材料是从所述的轴向外端移除该密封螺栓在右角以所述角条槽和这里是通过一密封板更换。所述板是U-凹槽在其中心用于一类似U-形，但较窄的瓣阀，其达到一短通入该凹槽，作为以允许所述压力气体到所述槽座在其又不完成任何链路与所述相邻的发动机室。该倒圆的径向内部分的所述阀所述所述U-形板凹槽的宽度相匹配或机座较窄比这使作为在任一情况下，以锥度径向向外以授予较宽的访问部分到所述气体。其中所述板是阶梯形横向沿其轴向内侧或被一个或两个侧面上的倒角; 它提供了一种阶梯式气体通道。所述密封板是作为厚为所述弯曲的密封条和所述的轴向宽度是倒角在所述后或两个侧面，以作为到线与所述带槽上，所述条带重叠所述螺栓本身和被从而强制抵靠该发动机侧。该条应被倾斜或阶梯形，其中它们面，所述螺栓以保证畅通无阻的气体访问到该槽底。 | 1. Valve Device for Sealing Pins with Rotary-piston Engines, by it marked is replaced that at the axially outside End of the Pin, perpendicularly to the Groove Level, a Material Denudation is made, in such a way that from the Side lying radially inside the Groove Ground is just seized, and this Material Denudation by a Sealing Panel, which possesses a U formige Recess in the Center, in that a likewise U-shaped One, however narrower Valve Flap is, which projects slightly into the corner fillet groove and releases alternately the Compressed Gas Inflow to the Groove Reason, without making thereby a Connection to the neighbouring Chamber. | F01C19/10
294 | JP05195816A | 环密封 | 1992-09-29 | 驳回 | Gen Electric | 目的 : 以提供环密封，其保持一低有效间隙位在一密封的边界。构造 : 一环密封件10具有一连续周向外侧直径密封坝16在所述的高压力侧所述环的密封。该密封坝是气动连接到一低压力侧的所述环通过轴向孔27密封。一种多个上游的排气孔38在所述的高压力侧的所述环密封是在空气动力学上连接到一相对应的上游横向密封坝18。一种多个下游的排气孔32在所述的低压力侧的所述环密封是在空气动力学上连接到一相对应的下游横向密封坝30。所述上游和下游通气口功能，以减少一个轴向力施加在所述环密封。所述外直径孔27，其具有空气动力学连接到所述外部直径密封坝用于以增加一个径向力，其推动所述环密封靠在一个固定的外座12，通过这种方式，该环密封被保持在一个希望的固定位置。 | A ring seal for use in a gas turbine engine to separate a high pressure fluid side from a low pressure side, the ring seal comprising : a relatively narrow outer bore seal dam on a radial surface thereof, the ring seal dam abutting against an adjacent surface in sealing engagement relationship; and a land located adjacent the high pressure side of the ring seal. | F01D11/02
295 | EP685048A1 | 密封组件用于一种旋转机。 | 1993-07-09 | 期限届满 | United Technologies Corp | 一密封组件46用于一旋转机10是本发明公开了。各种结构的细节被开发，该块所述的油从一个隔室迁移，从而作为一个轴承室22。在一个详细实施例中，一个环形间隙的间隙g被设置与一个向外锥形表面(98; 118; 98，118)以激励一个边界层或到块从所述轴承的润滑流体从迁移隔室。 | Claims of equivalent WO 9404856 A1 Claims 1. A seal assembly for a rotary machine which includes a rotor assembly having a rotatable shaft, a stator assembly for supporting the shaft which includes a bearing compartment and a bearing for supporting the shaft from the stator assembly, the seal assembly being disposed to block the leakage of lubricating fluid from the bearing compartment and the entry of hot working medium gases into the compartment, which includes : a seal element not rotatable with the shaft, the seal element being adapted to abut a seal plate at a first circumferentially extending region and having an inwardly facing surface which is spaced radially from the shaft leaving a circumferentially extending cavity therebetween; a rotor assembly having a seal plate rotatable with the shaft which extends circumferentially about the shaft and outwardly from the shaft to slidably engage the seal element at the first location, and which bounds the cavity between the seal element and the rotor shaft, and a shaft element which extends radially outwardly from the rotor shaft across the cavity into proximity with the inwardly facing surface of the seal element leaving an annular chamber adjacent the first location, the shaft element having an outwardly facing surface which is spaced radially from the inwardly facing surface of the seal element leaving a clearance gap G therebetween which is in fluid communication with the annular chamber, the outwardly facing surface extending toward the first location; wherein rotation of the shaft element about the axis of rotation creates an energized boundary layer in the working medium gases in the annular gap G and wherein at least one of said surfaces adjacent the annular gap G diverges outwardly from the axis of rotation in the direction of the first location to direct lubricating fluid into the gap G and pressurize the annular chamber adjacent the first location to block fluid leakage from the bearing compartment. | F16J15/34
296 | US5458343A | 飞机发动机防火墙密封件 | 1994-08-11 | 未缴年费 | General Electric Company | 一种飞机发动机防火墙密封件，包括多个离散的、堆叠在一起的密封盘，每个密封盘具有中心孔，该中心孔的尺寸适于容纳穿过其中的馈通构件，其中盘的外径大于馈通构件延伸穿过的防火墙孔，并且中心孔的内径小于防火墙孔。 磁盘通过一个固定器保持在防火墙上，该固定器将磁盘围绕馈通构件固定地夹持在一起，以密封通过防火墙孔的气流。 | 1. An aircraft engine firewall seal for an elongate feed-through member extending through an aperture in a firewall of an aircraft gas turbine engine comprising : a plurality of discrete, stacked-together sealing disks each having a central hole sized for receiving said feed-through member, said disks being larger in outer diameter than said firewall aperture, with said central holes being smaller in inner diameter than said firewall aperture; and a retainer for fixedly clamping together said disks against said firewall around said feed-through member passing through said firewall aperture for sealing gas flow therethrough. | B65D53/00
297 | JP07208327A | 旋转式流体压力能量转换器与轴密封 | 1994-12-05 | 驳回 | Vickers Inc | 构成 : 壳体和，在所述壳体和可旋转地支承在所述驱动轴，所述驱动轴和驱动接合和在所述旋转式泵组件的所述壳体具有一流体压力能量转换装置。所述内密封件是与所述驱动轴啮合。一驱动轴具有一个部分延伸超过所述壳体。所述端件的所述壳体被设置在所述的挡板，和所述挡板和在至少一个端部件限定一个室1。所述密封件和所述腔室之间延伸的通道，所述内侧在所述密封和泄漏的液压流体被允许以通入该室。效果 : 和一用于所述泵操作油，和用于互换性该齿轮盒和不泄漏的所述与每个其它工作油为不混合时，由于所述排水外侧的混合物，以堵塞，飞行期间的该飞机的所述发动机为避免由于到所述关断。 | A housing, a drive shaft rotatably supported within the housing, a rotary pump assembly within the housing in driving engagement with the shaft, an inner seal engaged on the shaft, a partial shaft of the shaft extending beyond the housing, a baffle provided on an end member of the housing, At least one chamber defined by the baffle and the end member; and passage means defined by the baffle and the end member and extending between the seal and the chamber such that hydraulic oil leaked beyond the inner seal passes into the chamber. | F04B1/20
298 | JP07058061B2 | 所述柱塞密封组件accommodativeness | 1992-01-27 | 期限届满 | Gen Electric | 一种密封组件(38)设置在燃气涡轮发动机排气喷嘴的排气襟翼(26)和喷嘴侧壁(18)之间。 该组件包括：壳体(42)，其固定地连接到排气折叶(26)；以及多个邻接的柱塞(54)，其可滑动地设置在壳体中，并且每个柱塞包括顶部，该顶部延伸到壳体开口外部，用于限定密封线(60)，该密封线用于接触喷嘴侧壁以密封排气 气体在其间流动。 密封线共同限定与喷嘴侧壁(18)的第一轮廓互补的密封第一轮廓(18b)。 连杆(74)延伸穿过柱塞并将柱塞连接到壳体。 连杆是柔性的，以允许柱塞垂直于连杆旋转，从而密封线共同形成密封的第二轮廓(18c)， 与密封件的第一轮廓不同，以符合与喷嘴侧壁的第一轮廓不同的喷嘴侧壁的第二轮廓。 “图像” | 无 | F02K1/12
299 | EP307452B1 | 用于单输出轴和结合多个发动机驱动齿轮箱及其。 | 1988-02-17 | 期限届满 | Soloy Dual Pac Inc | 一种双发动机驱动系统用于一单螺旋桨轴包括一个单从所述的发动机转矩-结合变速箱分离变速箱输入轴。所述发动机，变速箱和螺旋桨轴被一个共同的支撑架上安装作为一个单元适于用于安装在现有的固定-翼，单-发动机飞机。每个输入轴驱动其自身的主齿轮系在该变速箱。每个齿轮系包括其自身的输出齿轮连接到该螺旋桨轴通过一个超越离合器。一个辅助驱动列车通过该螺旋桨轴带动冗余螺旋桨驱动调节器，一超速调速器，和一种油泵用于润滑该螺旋桨轴和辅助齿轮系。所述主齿轮系还驱动用于润滑它们自己的变速箱油的泵部分。所述三油泵是在一个共同的油分离的子电路的电路，和一个机构被设置用于一个支路，以使一个操作油的泵供给油到另一支路如果该油泵在这种其它电路发生故障。 | A multiple engine drive system for driving a single final drive shaft (22), comprising : multiple input shafts (34, 35), each drivingly coupled to an output shaft of a different engine (24, 26); a common final drive (22); separate gear train means (106, 108) for drivingly coupling each of said multiple input shafts (34, 35) to said common final drive shaft (22); each said separate gear train means (106, 108) including a separate input gear (112) on an associated said input shaft (34, 35) and a separate output gear (120) on said common final drive shaft (22), and separate coupling means (124) for coupling each said output gear (120) to said common final drive shaft (22); said coupling means (124) comprising a separate clutch means (124) operable to drivingly couple each said output gear (120) to said common final drive shaft (22) when each said output gear (120) is driven by its associated said input gear (112) at a speed at least as great as that of said common final drive shaft (22). | F16H37/06
300 | FR2658577A1 | 用于减速机的帮助在特定的润滑装置用于limps的主旋翼飞机的传动。 | 1990-02-20 | 期限届满 | Aerospatiale Ste Nationale Indle | 一紧急润滑装置是本发明公开了用于一个减速单元，特别是用于所述主变速箱的一旋转-翼飞机，包括一分支管道(10)，来自从该正常润滑电路(3)的一个旋转-翼飞机变速箱(1); 该饲料油，以在至少一个应急贮存器所述变速箱放置在所述的上部分。所述储存器将该油连续通过校准所述还原的应急供应管道到该临界元件单元(8，9)。 | CLAIMS1.- Emergency lubrication device for a gear reducer and particularly for a rotorcraft main gearbox in which a normal lubrication circuit supplied by a pump distributes the oil under pressure, by nozzles, in the direction of the reducer components, characterized in that at least one bypass duct (10) coming from the normal circuit (3) supplies oil to at least one emergency tank (11) placed in the upper part of the reducer or of the box (1), said tank distributing by gravity, by a special circuit (12), the oil it contains, continuously and at low flow on the critical elements (8, 9) of the reducer or the gearbox. | F16H57/04
301 | KR19950002979B1 | 用于驱动活塞由流体压力装置 | 1987-11-16 | 期限届满 | Kosmek Kk | 一活塞(8)可滑动地插入到一个通过流体压力缸(7)是往返移动，从而作为气动压力和液压油和一个弹簧(11)是用于对所述活塞向上移动。一种卷筒-型先导阀元件(46)。被提供以允许一个供应-排放阀盘(30)以采取供给和排出位置(X和Y); 因此，流体压力被供应到和排出从所述缸。当所述供应-排出阀盘被致动到取所述供给位置从所述排放位置，所述致动的力变得更强，同时所述供应-排放阀盘被操作中。当所述供应-排放阀盘被致动以采取该排出位置从所述供给位置，所述背压力阻力施加到所述供应-排放阀盘变得较弱，而所述供应-排放阀盘是在操作。 | 1. Sliding movement of the piston (8) cylinder (7) and freely inserted, and a top wall (7a) of the cylinder (7) and piston (8) actuating chamber (9) is formed between, on the side of the piston (8) bottom dead center of the working chamber (9) are tangentially driving at the same time, the return spring (11) configured to return to the top dead center side of the fluid pressure operation chamber (9) and back pressure port (15) and the quick grip (14) fitted quaternary defecation (13) is changed to be connected to allow them, the fluid pressure of the fluid pressure in the pressure position the pilot (18) primary defecation (13) (X) and changing the back pressure position (Y) and configured to be manipulated, a delivery catheter (30) is at an upper side of the fluid pressure cylinder (7) is a tertiary defecation (13) abruption phase (29) down turned road configuration and in operation, the outer portion of a delivery catheter (30) abruption phase (29) in one end face side from a lateral side of the work chamber (32) into the other end face side and the back side room (34) pressure side room (33) fluid chamber (35) to form each pilot operation, the pressure side room (33) into the working chamber (9) with working side room (32) quick grip (14), each of the passages through the back side room (34) through to a (15) back pressure at the same time, the pilot (18) chamber (35) of the pilot operation is sealed with a film and subsequently through the quick grip (14) lingo back pressure operation manipulable body (48) sandwiched therebetween, the cross sectional area of the pilot actuation chamber (35) is formed to be larger than the pressure side room (33), a delivery catheter (30) is at the center of the pilot (18) (30d) penetrating into through-hole surface toward the inside of the (45) wool maxremainingsetsize sprocket vertically down when changing the operation of the pilot in the form of modification (46) to the piston and (8) configured by concatenating the pilot in the form of modification (46) is in the vicinity of the bottom dead center of the pilot in the form of modification (46) in an (48) operating state without pilot operated back pressure in the intake chamber (35) to heat through the manifold for quick grip (14) which, near top dead center and a state in which the presser foot (51) to open the pilot working chamber (35) in the form of modification (53) high-pressure operation through the manifold being configured such that the fluid pressure in the piston engine, a delivery catheter (30) and a pressure side room (33) side room (34) on the upper side of the back pressure chamber (35) disposed in the pilot operation, a delivery catheter (30) pressure side room (33) (30a) of the pressure side face facing the pressure side face of the back side room (34) (A) (30b) towards the back side face of the back pressure side view plane is formed into a diameter smaller than that (B), at the time of initiation of modification on the pressure- pressure side face (30a) is in a closed state of the pressure receiving area (30b) is a side face (D) at the closed end of the back pressure receiving area than the pressure change sidE when it is, is formed in a delivery catheter (30) small area of the pilot operated hydraulic face (30C) toward the pilot chamber (35) of the high pressure side pressure receiving area (F) modified pilot pressure receiving area than the ending (E) and has a large area, for preventing agent is sealed and the inner surface of the back pressure operation (48a) effecting (48) the pilot in the form of modification (46) to, a delivery catheter (30) (48b) and an outer peripheral surface (30d) of the sliding movement of the freely through-hole surface to contact the housing to prevent the sealed object at the same time, the upper surface (48c) received in the receiving (49) port (49) to the undersurface of the top of said abruption phase (29) is fixed to a hydraulic piston engine. | F15B11/15
302 | JP07077046A | 四-循环燃料喷射压力压缩点火发动机的燃烧腔室和燃烧方法。 | 1993-09-03 | 期限届满 | Tanigawa Hiroyasu; Tanigawa Kazunaga; Tanigawa Yukinaga | 目的 : 以有效地利用离心力和特别是降低排气气体的一柴油机汽车，通过设置一个专用的燃料在其一个燃料喷射装置喷射体是组合有一燃烧喷射阀，在该附近的所述一个燃烧腔室的中心在一个四-循环发动机。构造 : 一燃料喷射器10在一特殊形状构成为设置在所述的所述中心附近的一个燃烧腔室中的一种四-循环发动机。一种mashroom形燃料喷射阀13被可滑动地插入到一种燃料喷射体12形成在一个圆柱形形状，在所述专用燃料喷射器10，和该顶部分是通过一调节螺钉14固定。泄漏油底壳21是循环的下方形成所述调节螺钉14，和然后与一个燃料返回连通通道16。一个燃料供给通道15和一整个周边喷射口17被形成在所述的燃料喷射体12。抗-腐蚀阀座20，20分别设置面向到所述的燃料喷射体12和所述的燃料喷射阀13，分别，和它们之间形成油底壳19上。在所述其它手，所述整个周边的燃料喷射角喷射口17被强制以匹配所述一个燃烧腔的形状。 | 1. A cylindrical fuel injection of the (12) inner cylinder to form a fuel injection valve (13) of the valve so as to slide freely on the top surface of the adjusting screw (14) is locked at a skewer, below the annular oil reservoir (21) rhinorrhea provided in communication with the fuel return path (16), the injection port (17) to form a lower level is formed by spraying atomizing the penetration adjusting valve seat (20), (20) and when the opposing angled corrosion resistance to fuel injection and the fuel injection valve is fixed to the body, the fuel injector body and a fuel injection valve of the oil reservoir (19) between the recessed, fuel injection to the body to the fuel supply passage (15) is opened, the whole circumference of the injection port of the fuel injection angle in accordance with the shape of the combustion chamber (6), a combustion chamber of the fuel-injector (10) which is provided on the vicinity of the center, in a compression-ignited combustion chamber of the fuel injection cycle 4 and combustion processes. | F02B23/02
303 | JP06082939B2 | 两部分通过压力装置2固定在一起。 | 1989-03-22 | 期限届满 | Bull Sa | 高密度集成电路的壳体的散热器由形状记忆弹簧可拆卸地固定。 …图像 | [CLAIM 1] It is made the turbine engine which has a propeller (9) of at least 1 aircraft use, The said propeller (9) includes a blade¦wing (16) and the base part (15) of this blade¦wing (16) is accepted by the outer side rotating hub (14), The cyclic¦annular flow body actuator (25) of linear control connected to the fixed housing (13) in which the said turbine engine supports the said propeller (9), In order to change the direction of the said blade¦wing (16), the system (23) which changes the pitch of the said blade¦wing (16) of the said propeller (9) provided with the link mechanism (26) which connects the said cyclic¦annular flow body actuator (25) to the said blade¦wing (16) of the said propeller (9) is provided, The said link mechanism (26) is provided with an intermediate¦middle transmission bearing (31), and an intermediate¦middle transmission bearing (31), One side is fixed to the movable part (29) of the said cyclic¦annular flow body actuator (25), and it cooperates with a link means (32) by which the other side connects the said link mechanism (26) to the said blade¦wing (16) of the said outer side rotating hub (14), The said intermediate¦middle transmission bearing (31) of the said link mechanism (26) rotationally driven transmits the translation displacement of the said movable part (29) of the said cyclic¦annular flow body actuator (25) to the link means (32) of the said link mechanism (26), and changes the direction of the said blade¦wing (16) of the said propeller (9), It is a turbine engine, Comprising : The said fixed housing (13) opposes the said blade¦wing (16) attached to the outer side rotating hub (14) of the said propeller (9), By the inner side of the said propeller (9), it exists near the longitudinal direction axis of a turbine engine, The said link means (32) is arrange¦positioned around the said cyclic¦annular flow body actuator (25), One side was connected to the said intermediate¦middle transmission bearing (31), the other side was provided with 1 set of connection¦juncture rods (33) connected to a radial direction rotation shaft (47), and the radial direction rotation shaft (47) is integrated with the base part (15) of the said blade¦wing (16) of the said propeller (9), The said connection¦juncture rod (33) tracks the translation displacement of the connection¦juncture rod (33) of the said link mechanism (26), A radial direction rotation shaft (47) and the couple¦bonded blade¦wing (16) are rotationally driven, The said connection¦juncture rod (33) is a turbine engine which is rotatably connected to the rotation cylinder wall (38) of the said propeller (9), and is connected with the ring (40) of the said link means (32) free to an axial direction from this cylindrical wall. | H05K7/20
304 | US5316346A | 用于与固定结构间隔开凸缘连接的防旋转支架 | 1992-04-10 | 未缴年费 | General Electric Company | 一种防旋转支架，用于在装配和拆卸管段之间的凸缘连接件期间抑制航空燃气涡轮发动机中的供油管的旋转和轴向运动。 支架包括围绕涡轮框架的相邻加强环延伸的支腿、主体部分，主体部分具有通向支腿的大致U形通道，用于围绕供油管定位支架、以及多个细长孔，所述多个细长孔穿过主体部分，用于通过将凸缘连接在一起的螺钉将支架夹紧到供油管凸缘。 所述支腿优选地包括间隔开的壁，所述间隔开的壁在其间接收所述环的一部分，并提供间隙以允许所述管由于热膨胀而移动。 | 1. In a fluid supply tube of a type having first and second segments terminating in first and second flanges, respectively, and means for connecting said flanges together, an anti-rotation bracket comprising : means for attachment to said first flange; means for engaging an adjacent fixed structure, said engaging means being sidewardly and vertically spaced from said fixed structure so as to allow thermal expansion of said fluid supply tube relative to said fixed structure while restraining rotational and sideward movement of said fluid supply tube during assembly and disassembly of said first and second flanges. | F16L3/22
305 | CA1325346C | 用于单输出轴和结合多个发动机驱动齿轮箱及其 | 1989-03-17 | 放弃 | Soloy Dual Pac Inc | 用于单输出轴和结合多个发动机驱动齿轮箱及其一种双发动机驱动系统用于一单螺旋桨轴包括一个单从所述发动机转矩-结合变速箱分离通过变速箱输入轴，所述发动机，变速箱和螺旋桨轴被一个共同的支撑架上安装作为一个单元适于用于安装在现有的固定-翼，单-发动机飞行器。各输入轴驱动其自身的主齿轮系在该变速箱，每个齿轮系包括其自身的输出齿轮连接到该螺旋桨轴通过一个超越离合器。一种辅助驱动列车通过该螺旋桨轴带动驱动冗余螺旋桨调节器，一超速调速器，和一个油泵用于润滑该螺旋桨轴和辅助齿轮系，所述主齿轮系还驱动用于润滑它们自己的变速箱油的泵部分。所述三油泵是在单独一种普通的油电路的子电路，和一个机构被设置用于使一个操作油泵的一个支路以供应油到另一支路如果该油泵在这种其它电路发生故障。 | 1. A multiple engine drive system for driving a single final drive shaft, comprising : multiple input shafts, each drivingly coupled to an output shaft of a different engine; a common final drive shaft; separate gear train means for drivingly coupling each of said multiple input shafts to said common final drive shaft; each said separate gear train means including a separate input gear on an associated said input shaft and a separate output gear on said common final drive shaft, and separate coupling means for coupling each said output gear to said common final drive shaft; said coupling means comprising a separate clutch means operable to drivingly couple each said output gear to said common final drive shaft when each said output gear is driven by its associated said input gear at a speed at least as great as that of said common final drive shaft. | F16H37/06
306 | US5269662A | 飞机空调压缩机驱动和安装装置 | 1992-07-14 | 未缴年费 | Denton John W; Denton Jack A | 一种用于在附件垫中具有自由旋转动力输出齿轮的飞机上使用的飞机空调器制冷剂压缩机驱动和安装装置。 附件垫接受压缩机驱动和安装装置的安装，空调制冷剂压缩机安装在压缩机驱动和安装装置上。 发动机动力输出齿轮与压缩机驱动和安装装置内的驱动轴联接。 驱动轴线性地延伸通过压缩机驱动和安装装置，并且由轴承支撑在内部。 提供支架装置，用于将空调机制冷剂压缩机安装到压缩机驱动和安装设备，使得制冷剂压缩机驱动轴大体上平行于压缩机驱动和安装设备驱动轴。 皮带轮附接到制冷剂压缩机驱动轴上，并且通常与压缩机驱动和安装装置驱动轴上的皮带轮对齐。 提供皮带驱动装置，用于将压缩机驱动和安装装置驱动轴皮带轮与制冷剂压缩机驱动轴皮带轮连接，以驱动制冷剂压缩机。 | 1. An air conditioner refrigerant compressor drive and mounting apparatus for fixed-wing airplanes of the type having an engine power output gear and accessory pad, comprising : a compressor drive and mounting apparatus housing; attaching means for attaching said compressor drive and mounting apparatus housing to the accessory pad; a compressor drive and mounting apparatus drive shaft extending linearly through said compressor drive and mounting apparatus housing; a spline shaft for connecting said compressor drive and mounting apparatus drive shaft to the engine power output gear such that rotation of said compressor drive and mounting apparatus drive shaft occurs upon rotation of the engine power output gear, said spline shaft containing a splined-end which corresponds to the mating indentations on the engine power output gear and further containing a shear point consisting of an area of lesser relative shaft diameter, whereby said shear point fractures under a predetermined level of applied torque, thereby disconnecting the engine power output gear from said compressor drive and mounting apparatus drive shaft in the event the predetermined level of applied torque is exceeded; bearing members located at opposite ends of said compressor drive and mounting apparatus drive shaft whereby said compressor drive and mounting apparatus drive shaft may freely rotate within said compressor drive and mounting apparatus housing; a keeper plate removably connected to said compressor drive and mounting apparatus housing, whereby said bearing members are maintained in place within said compressor drive and mounting apparatus housing via said plate; a compressor drive and mounting apparatus drive shaft pulley attached to the end of said compressor drive and mounting apparatus drive shaft not connected to said spline shaft; a keystock fitting into corresponding keyway openings on said compressor drive and mounting apparatus drive shaft pulley and said compressor drive and mounting apparatus drive shaft, whereby said compressor drive and mounting apparatus drive shaft pulley is prevented from slipping on said compressor drive and mounting apparatus drive shaft; means for pivotally mounting an air conditioner refrigerant compressor to said compressor drive and mounting apparatus housing such that the compressor drive shaft for driving the compressor is generally parallel with said compressor drive and mounting apparatus drive shaft; a compressor pulley attached to the compressor drive shaft and generally aligned with said compressor drive and mounting apparatus drive shaft pulley; and belt drive means connecting said compressor drive and mounting apparatus drive shaft pulley with said compressor pulley. | F04B9/02
307 | US5251661A | 用于油箱远程加注装置 | 1992-01-08 | 期限届满 | Societe Nationale D'etude Et De Construction De Moteur D'aviation S.N.E.C.M.A.; Snecma Moteurs; Snecma | 一种油箱特别是航空发动机油箱的远程加油装置，具有锁，该锁使注油器的入口喷嘴和多余油去除器的出口喷嘴互连，使得供油管在去除管连接到多余油去除器的出口喷嘴之前不能连接到入口喷嘴以向油箱供应油。 所述锁包括锁定构件，所述锁定构件接合在容纳在所述入口喷嘴中的滑阀中的槽口中，以在所述出口喷嘴中的滑阀关闭时防止所述阀移动以打开所述喷嘴，但是当所述出口喷嘴滑阀通过所述移除管连接到所述出口喷嘴而打开时，所述锁定构件移动离开所述槽口。 | 1. A device for the remote filling of an oil tank having an internal space for containing the oil, and a degasser, said device being adapted to be attached to said tank and comprising : a remote oil filler comprising an oil inlet nozzle arranged to be open to said internal space of said tank, a detachable oil supply pipe adapted to be connected to said inlet nozzle, and an automatic closer for said inlet nozzle; an excess oil remover comprising an outlet nozzle arranged to be open to said internal space of said tank, a detachable removal pipe adapted to be connected to said outlet nozzle, and an automatic closer for said outlet nozzle; and a lock interposed between said automatic closer for said outlet nozzle and said automatic closer for said inlet nozzle which prevents connection of said oil supply pipe to said inlet nozzle when said removal pipe is not connected to said outlet nozzle. | F01M11/03
308 | US5177951A | 飞机燃气涡轮装置产生的热量的管理方法 | 1992-04-03 | 期限届满 | Rolls Royce Plc | 一种用于飞机旁路燃气轮机(涡轮风扇)发动机装置的程序控制的热管理系统，其中发动机的燃料系统通过各自的燃料/油热交换器与发动机自身的油系统和发动机驱动的发电机的油系统成直接热交换关系，并且还与发动机油/空气热交换器的发动机旁路空气装置的可变比例成选择性的间接热交换关系。 燃料系统可在四种不同的燃料流配置之间切换，以改变燃料系统和油系统之间的热流，燃料流配置中的两种还涉及燃料从发动机的燃料系统再循环到飞机机翼中的燃料箱，以使燃料系统与燃料箱并因此与通过机翼的气流成选择性的热交换关系。 通过选择适当的燃料流配置并以使发动机的燃料效率最大化的方式通过发动机油/空气热交换器和飞机机翼选择性地将热倾倒到环境中，监测油和燃料系统中的温度并将其保持在预定限度内。 | 1. A method of managing the heat generated in an aircraft's gas turbine aeroengine installation with steps comprising : putting a fuel system of the engine into direct heat exchange relationship with an oil circulatory system of the engine; selectively putting the fuel system into indirect heat exchange relationship, through the oil circulatory system, with an air system of the engine; switching the fuel system between a plurality of different fuel flow configurations in order to vary the heat flows between the fuel system and the oil circulatory system; returning fuel from the fuel system to a fuel tank in the aircraft, in at least one of the fuel flow configurations, in order to put the fuel system into heat exchange relationship with the fuel tank; monitoring the temperatures in the oil circulatory system and the fuel system; adjusting temperatures in the oil circulatory system and the fuel system in order to keep the temperatures of the oil circulatory system and the fuel system within predetermined limits by selecting an appropriate fuel flow configuration; and selectively dumping heat to the air system, through the oil circulatory system, and to the fuel tank thereby maximizing the fuel efficiency of the engine. | F02C7/14
309 | FR2633007B1 | 航空发动机油池设置有一装置具有太全 | 1988-06-15 | 放弃 | Snecma |  | 1. Tank of oil for aeronautical engine comprising a conduit of filling (2) in the shape of a tube fixed on a wall (3) of the aforesaid tank (1), in which, at the lower base of the conduit of filling (2), is laid out a valve (7) swivelling around an axis (8), likely to seal the opening of exit (5) at the base of the aforesaid conduit (2) and is connected to a float (11) placed in the aforementioned tank (1) by a means of connection (10) at least partly interdependent of the valve (7), the aforementioned axis (8) being laid out between valve (7) and the float (11), on the part of the aforesaid means of connection (10) interdependent of the valve (7), characterized in that, inside the conduit of filling (2) and above of the aforesaid valve (7), is laid out a deflecting conduit (6). | F01M11/06
310 | US5224713A | 迷宫密封，其具有用于减少或消除通过密封件寄生泄漏的再循环装置 | 1991-08-28 | 未缴年费 | General Electric Company A Corp. Of New York | 一种用于燃气涡轮发动机中的迷宫密封件，该迷宫密封件放置在相邻的不同加压隔室之间，其中从较高压力隔室到较低压力隔室可能发生泄漏，该密封件包括固定的环形可磨损护罩和转子，该转子具有齿并且具有形成在相邻齿之间的通道，形成在转子中的泵送通道用于在从较低压力隔室旋转期间将附加压力分量供应到位于最后一对齿之间向下朝向较低压力隔室的通道中。 | 1. In a rotary seal apparatus including an abradable shroud member and a toothed seal member, a pressure activated labyrinth seal comprising : channel means formed between adjacent teeth of said toothed seal member, means for mounting said members into a sealing operational relationship with respect to each other for preventing leakage of a sealed pressurized fluid at a first pressure from one side of said toothed member to the other side of said toothed member being under a second and lesser pressure than said pressurized fluid, passage means formed through said toothed seal member for communicating the lesser pressure side with a predetermined channel means for supplying an additional pressure component into said channel means acting to inhibit leakage flow beyond said predetermined channel means toward said lesser pressure side of said toothed member, wherein said toothed seal member is rotary seal member, said passage means being formed so that it extends along a radius in said toothed seal member and including an input opening facing said lesser pressurized side and an output opening terminating in said channel means. | F16J15/447
311 | EP354422B1 | 气体涡轮与一个在所述压缩机轴承外壳侧 | 1989-07-28 | 期限届满 | Mtu Muenchen Gmbh | 在一个气体涡轮与一个所述压缩机侧上的轴承外壳[31]和在所述涡轮侧[33]，所述通过密封-空气室包围被封闭空间，该密封-空气室[32]所述涡轮上侧被连接到所述高-压力的压缩机通过一密封的装置-空气管路[2]，一流量控制阀门[5]被设置在所述密封-空气线路。这种具有所述的优点是，一空气流，由于必需以所述的施工，从所述轴承外壳在所述在所述压缩机侧涡轮机侧到所述轴承外壳可被保持在任何飞行条件。 | 1. Gas turbine aeroplane engine with a multi-stage high-pressure compressor (3) and an engine turbine (27) on a shaft (26), a further multi-stage compressor (16) connected in series to the high-pressure compressor (3), and further engine turbines (18) on a different shaft (17), whereby the shafts (17, 26) are rotatable on the engine mechanism casing as well as in relation to each other by means of a mounting (19a, 19b) on the compressor side and a mounting (20a, 20b) on the turbine side, with mounting chambers (31, 33) supplied with oil, containing the mounting device (19a, 19b; 20a, 20b) in each case, and sealing air chambers (30, 32) associated with these storage chambers, whereby the sealing air chamber (30) on the compressor side is sealed in the direction of the main channel with air of comparatively low pressure taken from the other compressor (16) when a certain pressure differential in relation to the storage chamber (31) in question is formed, and using an air closure channel (2) and a valve (5) controlled by operating parameters, contained therein for the supply of compressed air taken from the high-pressure compressor (9) into the sealing air chamber (30) on the compressor side, characterised in that : both mounting chambers (31, 33) are enclosed by the sealing air chambers (30, 32) belonging thereto, and communicate via a chamber (34) between the two shafts (17, 26); the sealing air pipe (2) is constantly in connection with the mounting chamber (33) on the turbine side via the valve (5); the valve (5) controls the sealing air pressure in the mounting chamber (33) on the turbine side as a function for the parameters representing the conditions of flight in such a way that throughout the entire operating time, to prevent oil vapour fires, a preset flow rate ( V ˙ 1, V ˙ 2, V ˙ 3) exists in the chamber (34) between the shafts with a simultaneous upholding of the necessary pressure differential between the compressor side storage chamber and sealing air chamber (31, 30). | F01D11/06
312 | US5078963A | 用高镍马伦合金防止发动机和排气系统着火的方法 | 1990-02-14 | 未缴年费 | Mallen Ted A | 包括高温材料的高温内燃机组件部件、排气组件部件和发动机舱部件以及防止发动机舱火灾的方法。 | 1. In a method of preventing engine compartment fires in a positive displacement internal combustion engine or exhaust assembly, the improvement comprising : fabricating at least one component of said positive displacement internal combustion engine or exhaust assembly from a high temperature oxidation resistant alloy consisting essentially of 0. 05-0. 15 wt. % carbon, 0. 3-1. 0 wt. % manganese, 0. 25-0. 75 wt. % silicon, 20. 0-24. 0 wt. % chromium, 47. 5-57. 2 wt. % nickel, up to 3. 0 wt. % iron, 1. 0-3. 0 wt. % molybdenum, 13. 0-15. 0 wt. % tungsten, up to 5. 0 wt. % cobalt, 0. 2-0. 5 wt. % aluminum, up to 0. 015-0. 05 wt. % lanthanum. | C22C19/05
313 | GB2225817A | 润滑一种涡轮喷气发动机发动机 | 1989-11-08 | 未缴年费 | Societe Nationale D Etude Et De Construction De Moteurs D Aviation S N E C M A | 一种润滑电路，用于所述的一种涡轮喷气发动机的航空-发动机包括一辅助轴承油进料(11)用于润滑所述轴承在负g飞行条件下，优选还在所述主油进料中所述的一种击穿事件。所述副油进料(11)连接所述油池(1)到一个辅助喷射喷嘴(12)在所述轴承外壳(4)和被操作以将油当需要通过加压空气引入到所述轴承外壳和保持在该罐通过加压装置相关联的与所述的罐。所述的加压空气可通过该油回收泵被供给(5)当所述的飞机是倒置的所述主油进料，或通过一从所述的压缩机泄放所述涡轮喷气发动机发动机， | CLAIMS1. A lubrication circuit for the bearings of a turbojet aero-engine in which oil is fed by a feed pump from an oil tank to main spray nozzles in a bearing enclosure and is returned from the bearing enclosure to the tank by a recovery pump, the tank having a preset pressure relief valve for venting air from the top of the tank (top and bottom being defined relative to the orientation of the tank during normal flight conditions), characterised in that the lubrication circuit includes an auxiliary oil feed directly connecting the tank to the bearing enclosure and capable of feeding oil to at least one auxiliary spray nozzle in the bearing enclosure by means of pressurised air introduced and held in the tank by pressurising means associated with the tank, without the addition of an extra pump or a pressure source externally of the turbojet engine. | F01M11/06
314 | US4932446A | 同轴压力灌装接头和立管排水 | 1988-10-25 | 未缴年费 | Sundstrand Corporation, A Corp. Of De | 从盲维修位置对升高的液体贮存器进行压力填充是通过从贮存器通风口过度填充延伸到维修位置的重力排放来成功地完成的。 防尘罩用于覆盖压力加注五金配件，并为排水管提供主密封。 第二泄放密封件由发动机工作压力关闭，并通过应用压力加注硬件配件打开。 | 1. Apparatus including a liquid reservoir having an overflow vent comprising a body having : a liquid outlet connected to said reservoir for supplying replenishing liquid thereto; a liquid drain inlet adapted for connection to the overflow vent in said reservoir to receive overflow liquid from said overflow vent and a passageway from said drain inlet to an outlet opening through a first normally closed valve; a pressure fill liquid inlet means located adjacent said outlet opening and including a second normally closed valve to permit liquid to be pressure filled into said reservoir through said liquid outlet when adding liquid to said reservoir; means mounted for axial sliding movement actuated by a service connector for opening said second normally closed valve at said pressure fill inlet and for concomitantly opening said first normally closed valve for draining liquid received at said liquid drain inlet from said vent, said liquid drainage being along a path parallel to the axis of said sliding means to said outlet opening to prevent overfilling; and means including a unitary dust cap configured to seal said outlet opening against liquid leakage and to close said pressure fill liquid inlet means. | B65B3/04
315 | CA2003491A1 | 旋转式内燃发动机 | 1989-11-21 | 权利终止 | Murray Jerome L | 一旋转式内燃发动机，其中所述气缸上制造所述发动机块被沿径向设置在一个共同的平面和与所述输出轴旋转。所述发动机块内的转动一围绕凸轮表面和所述活塞在每个缸中径向移动和出在一个运动通过连接杆限定的几何形状，一个摇杆臂枢接在一个点与相对固定到所述旋转发动机块和一个凸轮随动件，它骑在所述凸轮表面，所述摇杆臂优选是离心上的力平衡，以减少所述凸轮表面，所述凸轮表面被成形以产生所述运动到所述活塞由作为所述发动机块转动的所述联动装置，所述发动机块包括一个旋转阀口与每个气缸相关联，所述发动机块转动到与静止入口配合的关系和排气端口在所述发动机壳体，以提供进气和排气周期。所述动力冲程用于每个气缸是径向向外和所述活塞的驱动连动，凸轮斜面被设置到所述径向力转换成轴转矩，该发动机具有装置用于改变所述压缩操作期间。一种新型的油与离心辅助冷却系统循环是还提供，所述旋转发动机可以被选择性地连接在串联以形成一个multibank发动机。所述旋转发动机的所述本发明用于供电的光飞机是理想的。 | -34 THE EMBODIMENTS OF THE INVENTION IN WHICH AN EXCLUSIVE PROPERTY OR PRIVILEGE IS CLAIMED ARE DEFINED AS FOLLOWS : 1. A rotary internal combustion engine, said engine comprising; a housing; a cam track internally disposed within said housing and adapted to receive a cam follower; an engine block disposed within said housing, said engine block and said housing being relatively rotatable with respect to each other about a central axis; means connectable to an external drive member for translating said relative rotation of said engine block with respect to said housing into useful work; at least one radially arranged cylinder assembly on said block, each cylinder assembly including a cylinder having a longitudinal axis extending generally radially outwardly from the rotational axis of said block, said cylinder including means defining an end wall, a piston member disposed within said cylinder and adapted to reciprocate within said cylinder; a combustion chamber, means permitting periodic introduction of air and fuel into said combustion chamber, means for causing combustion of a compressed mixture of air and fuel within said combustion chamber, means permitting periodic exhaust of products of combustion of air and fuel from said combustion chamber, and means for imparting forces and motions of said piston within said cylinder to and from said cam track, said means comprising linkage means and a cam follower operatively connected to said linkage means, said linkage means comprising a connecting rod having a first end portion pivotally connected to said piston member and a second end portion; a rocker arm having a -35first end portion pivotally mounted to a mounting point fixed with respect to said block and offset with respect to the longitudinal axis of its associated cylinder, a second end portion pivotally connected to said second end portion of said connecting rod, and an arm portion connecting said first and second end portions of said rocker arm; said cam follower being adapted to ride along said cam track so that said cam follower forces and motions are transmitted to and from said piston through said linkage means to and from said cam track; wherein said cam track includes at least a first segment and at least a second segment thereof, said first segment having a generally positive slope wherein said segment has a generally increasing radial distance from the rotational axis of said engine block whereby as a piston moves outwardly in a cylinder on a power stroke while the cam follower is in radial register with said cam track segment, the reactive force of the respective cam follower through said linkage means against the cam track segment acts in a direction tending to impart rotation to said engine block in the direction of the positive slope of said cam track segment, said second segment having a generally negative slope wherein said segment has a generally decreasing radial distance from the rotational axis of said engine block whereby as a cam follower rides along said negative slope of said cam track as said engine block rotates, said cam follower will cause a geometrically defined motion of said linkage means to compel a radially inward motion of the respective piston in its respective cylinder. | F02B75/22
316 | FR2636150A1 | 一驱动轴之间的一连接所述状态的指示器和一种的旋转动力源 | 1989-09-01 | 期限届满 | Sundstrand Corp | 一种改进的视觉和触觉指示器(30)用于指示所述的轴(14)之间的一连接状态和一个恒定速度驱动传动(22)通过一个耦合机构(20)是本发明公开了。本发明利用一第一活动部件(32)。它是可移动沿一纵轴线第一和第二之间的位置，第一位置指示的是，所述轴是连接到所述旋转源的动力和第二位置指示的是，所述轴是不连接到所述旋转的动力源和一第二活动部件(34)，其沿一纵轴线第一之间是可移动和第二位置，第二件被相邻于第一构件与所述纵向轴线是平行的。一锁定机构(36)锁第一和第二可动构件纵向具有相对所述输入轴是耦合到每个其它时以该恒定速度驱动传动通过该耦合机构。本发明所述的所述指示器是免疫到假通过振动或高惯性引起的力引起的指示通过飞机的平台。 | CLAIMS | B60K23/08
317 | GB2220279A | 自检的速度调速装置 | 1989-04-26 | 未缴年费 | Rolls Royce Plc | 一种简单的旋转bobweight超速调速器机构被方便地结合在一主燃料控制系统用于一气体涡轮机为了防止overspeeds航空发动机的一个和多个其压缩机\/涡轮机的旋转卷轴，为了防止所谓“休眠”所述超速调速器机构的故障正在进行的未检测出的，本发明提供的调速装置的功能的自动检查一微动开关联到所述燃料控制系统的主数字电子控制器，所述主轴的位置在该调速器机构是成比例的速度从它被驱动的卷轴和所述的每个时间所述主轴是在该位置其应对应于一预定比例的所述最大允许的线轴速度，所述微动开关被致动的和信号的所述电子控制器。后者已经接收器的一卷轴上的速度信号从一个转速计所述引擎和如果所述微动开关信号在所述预定的比例最大的卷轴oocurs作为测量的速度通过转速计; 所述电子控制器输出一个确认信号，否则它输出一个报警信号。 | Claims : 1. A self-checking governor arrangement for controlling the rotational speed of a spool in a gas turbine engine, comprising : a displaceable member and means for effecting its displacement by an amount which varies with said spool speed; valve means for controlling fuel flow to the engine, the valve means being actuatable by the displaceable member to reduce fuel flow to the engine in dependance upon said displacement of said displaceable member; switch means actuatable by the displaceable member to generate a switch signal whenever said displaceable member is displaced by a predetermined amount corresponding to a predetermined spool speed within a predetermined normal range of spool speeds experienced by said spool during normal operation of said engine, means for generating a spool speed signal whose value varies with said rotational speed of said spool; and data processing means connected to receive said switch signal and said spool speed signal, said data processing means being adapted to determine whether receipt of the switch signal substantially coincides with receipt of a value of the spool speed signal corresponding to said predetermined spool speed and to output a governor status signal dependent upon the result of said determination. 2. A self-checking governor arrangement according to claim 1 in which said means for effecting displacement of the displaceable member by an amount which varies with said spool speed includes bias means acting against said displacement and a rotary mechanism driven from said spool for displacing the displaceable member against said bias means by an amount directly related to the spool rotational speed. 3. A self-checking governor arrangement according to claim 1 or claim 2, in which the valve means is arranged such that it is actuated by. the displaceable member to reduce fuel flow only when displacement of the displaceable 16 member attains a large predetermined amount indicative of a spool speed beyond said predetermined normal range of spool speeds. | G05D13/04
318 | JP01163402A | 旋转机 | 1988-09-17 | 期限届满 | Sofuian Ajiuinata | 目的 : 一转子之间，以避免过度磨损和一空腔壁通过设置一个行星齿轮装置或一个所述转子之间的行星齿轮装置和一个主曲柄轴。构造 : 一内环齿轮37与一个小齿轮38啮合在一个齿轮比的3 : 2被固定或固定地连接到一转子21的一个侧面。构成一个整体簇齿轮装置是由所述内环齿轮37和一齿轮47具有一个空心轴可旋转绕一个主曲柄轴24。该齿轮47与一齿轮51啮合，该另一簇齿轮装置与一齿轮52一起构成具有另一轴42。所述的齿轮比的所述齿轮47以所述齿轮51被固定至21。该齿轮52被固定在或固定地连接到所述主曲轴轴24和网孔与一最终小齿轮48。所述的齿轮比的所述齿轮51以所述最终的小齿轮48被固定至2 : 1。因此，一个所述转子之间的间隙21和一个壁的一壳体腔20可以被保持恒定和永久地相对旋转期间。 | 无 | F01C1/22
319 | US4829850A | 用于单输出轴多发动机驱动装置及其组合齿轮箱 | 1987-02-25 | 期限届满 | New Soloy, Llc | 一种用于单个传动轴的双发动机驱动系统，包括通过齿轮箱输入轴与发动机分开的单个扭矩组合齿轮箱。 发动机、齿轮箱和传动轴作为一个单元安装在一个共用的支架上，该支架适于安装在现有的固定翼单发动机飞机上。 每个输入轴在齿轮箱内驱动自己的主齿轮系。 每个齿轮系包括其自身的输出齿轮，该输出齿轮通过超越离合器联接到传动轴。 由传动轴驱动的辅助传动系驱动冗余的螺旋桨调速器、超速调速器和用于润滑传动轴和辅助齿轮系的油泵。 主齿轮系还驱动油泵以润滑它们自己的齿轮箱部分。 所述三个油泵位于共用油路的独立子回路中，并且提供了一种机构，用于在一个子回路的工作油泵发生故障时，使所述工作油泵能够向所述另一个子回路供应油。 | 1. A multiple engine drive system for driving a single drive shaft, comprising : multiple input shafts, each drivingly coupled to an output shaft of a different engine; a common final drive shaft; separate gear train means for drivingly coupling each of said multiple input shafts to said common final drive shaft; each said separate gear train means including a separate input gear on an associated said input shaft and a separate output gear on said common final drive shaft, and separate coupling means for coupling each said output gear to said common final drive shaft; said coupling means comprising a separate clutch means operable to drivingly couple each said output gear to said common final drive shaft when each said output gear is driven by its associated said input gear at a speed at least as great as that of said common final drive shaft. | F16H37/06
320 | ES2005384A6 | 电机的座圈的活塞的燃烧机，policilindrica，装载有多个排气气体的turbocargadores，工作，在平行。 | 1987-10-08 | 权利终止 | Mtu Friedrichshafen Gmbh | PCT专利PCT\/de87\/00432sec。371秒的日期1988年7月6日。102(e)sep.年的PCT申请日期1988年7月6日，1987，PCT酒吧。wo88\/06232号PCT)。日期1988年8月25日。怠速期间或部分所述往复式活塞的载荷-内燃烧发动机，该排气气体的涡轮增压器(18)被关闭-下和所述的燃料供应被中断与一些缸(12)。一种最佳的充电空气供给配合到所述的所述往复活塞式内燃发动机操作条件的结果通过一可控换档装置(32)所述充电空气中线部分(14)的所述关-下缸(12)。所述通道从所述充电风线(19)到该充电空气的线部(14)通过所述换档装置(32)是封闭与所述的中断操作周期期间燃料供给到所述气缸(12)。在所述相同的时间，一个通道打开从一个抽吸开口(33)到该充电空气的线部(14)，通过其所述空气的要求所述禁用缸(12)被覆盖。所述互连的排气气体的涡轮增压器(17)从而工作在一个良好的操作范围。 | CLAIMS one. Motor combustion engine gives racing pistons, poly-cylindrical, loaded with several exhaust gas turbochargers, working in parallel, of which, at least, one of them is constituted in a disconnectable and additionally connectable way, in which the driving machine of Race piston combustion presents an installation for the interruption of the fuel supply to some of the cylinders in the case of idle running or partial load operation, and the cylinders, which are dragged off by interruption of the fuel supply, have an air supply, independent of the supply of charge air of the remaining cylinders, characterized in that, for all exhaust gas turbochargers (17, 18) that they work in parallel, a common load air collection pipe (19) is arranged, because each exhaust gas turbocharger (18), additionally connectable and disconnectable, presents, on the suction side of the load air compressor (27), a check valve (37), because the load air pipe sector (14), belonging to the disconnectable cylinders (12), is sealed by means of a maneuverable device (43) from the load air collection pipe (19) and because, for the supply of air to the disconnectable cylinders (12), an aspiration opening (33) is disposed in the respective sector (14) of cargo air line. | F02B37/12
321 | IT1187926B | 它将用于航空电机的润滑 | 1986-02-19 | 期限届满 | Siai Marchetti Spa | 它配备1台发动机集成润滑系统 航空用1杯干杯式润滑 设有油箱和散热器 分离的并且适合于安装在飞行器上的 用于杂技飞行。罐体内设有两个 阀组，用于将它们连接到 输送管道和输送管道 通风口。 两个阀组与 坦克和担保人，在使用中，在任何环境中， 带有通气导管的系带 空气所占据的水箱，以及管道的 一部分油箱被油占据的情况下交货 | CLAIMS 1.- Integrated 1-hole system for an aero-engine with dry cup type lubrication for aerobatic flight aircraft, comprising a separate tank and oil cooler, a delivery duct for the connection of said tanks to said engine, a return conduit for connecting said engine to said tank through said radiator and a vent duct for connecting said tank with the outside, characterized by the fact that said tank is provided with a first and a second valve group for its own connection to said pipeline? delivery and, respectively, to said vent duct; said two valve groups being integral with said tank and communicating directly with it; the said first valve croup being supported by the said tank and comprising a first and second collisions via superimposed and communicating with a part occupied, in use, by oil and, respectively, with a part occupied by air of said tank, and first means gravity to maintain the said first route in constant communication with the JORIO Peolo called the delivery duct; and said second valve assembly being arranged inside said tank, extending between said two parts of said tank and comprising second gravity means movable between two distinct positions to keep said part of the tank occupied by air in constant communication with the said vent duct. 2. - Lubrication system according to claim 1, characterized in that said first valve assembly comprises a conduit divided into three parts by two internal partitions; a first of said three parts and being arranged in an intermediate position with respect to the other two and communicating with said delivery conduit; each of the other two said parts communicating with the said two ways; and each of said two septa has a hole controlled by said first gravity means. | F01M
322 | NZ211923A | 带有用液体冷却剂冷却内燃机的具有沸点高于132℃，在大气压力 | 1985-04-29 | 期限届满 | Evans John Washington | 一种用于内燃机的冷却方法，包括以下步骤 : 在大气压下，将饱和温度高于约132℃的可沸腾液体冷却剂从发动机冷却剂套通过散热器机械泵送回冷却剂套， 通过基本上不受限制的对流通过冷却剂套头部最高区域中的至少一个出口连续地除去除了在冷却剂套中冷凝的那些气体之外的基本上所有的气体， 将气体从出口输送到冷凝器，并将冷凝液从冷凝器返回到冷却剂夹套。 冷却装置包括液体冷却回路和适于执行该工艺的蒸汽排放和冷凝回路。 | 1. A process for cooling an internal combustion engine comprising the steps of mechanically pumping a boilable liquid coolant having a boiling point above about 132°C at atmospheric pressure and below the temperature ordinarily attained in the combustion chamber domes of the engine from the engine coolant jacket through a heat exchanger and back to the coolant jacket to provide heat rejection in the heat exchanger such that no vapor is formed in the liquid outside the coolant jacket as a result of the pressure drop induced by the pump and such that the temperature of the coolant within portions of the head portion of the coolant jacket that are in elevation above locations adjacent to combustion chamber domes and exhaust runners is maintained below the boiling point of the coolant at the system pressure, continuously removing from the engine coolant jacket by substantially unrestricted convection through at least one outlet leading from the highest region in the head portion of the coolant jacket substantially all gases other than gases that condense within the coolant in the jacket, including vapor formed by localized boiling of the liquid coolant in areas adjacent to combustion chamber domes and exhaust runners, whereby the major part of the head portion of the engine coolant jacket is kept filled with coolant in the liquid state at all times, conducting gases from the outlet to a condenser means that includes a condenser chamber, and returning the condensate from the condenser means to the coolant jacket. The process claimed in claim 1 wherein the coolant consists essentially of at least one | F01P3/22
323 | US4453722A | 密封装置 | 1982-12-20 | 未缴年费 | United Technologies Corporation | 用于使用碳密封件的双转子燃气涡轮发动机。 波纹管被支撑以将碳密封件偏压在其密封板上，由活塞环组成的支撑密封件位于碳密封件的平衡直径中，以在波纹管失效时保持其负载。 | 1. Sealing means for a bearing compartment of a twin spool gas turbine engine having a seal plate rotating at a first speed, an annularly shaped carbon seal having a face bearing against said seal plate in sealing relationship and rotating at a second speed relative to said first speed, an annular support means carrying said carbon seal, an annular member concentrically mounted relative to each other and said second annular member having an anti-rotational tab connected to said annular support means allowing axial movement, said first and second annular members defining an annular cavity, a bellows disposed in said cavity having one end bearing against said annular support means to load said carbon seal against said seal plate, a back-up seal disposed between said carbon seal and said bellows and being generally juxtaposed relative to said carbon seal so as to be in the balance diameter thereof and attachment means for connecting said carbon seal, bellows and back-up seal to one of said spools for imparting rotary motion thereto. | F16J15/36
324 | EP112268A2 | 机械密封件与后-用于气体-涡轮机发动机上的密封。 | 1983-11-11 | 期限届满 | United Technologies Corp | 在一个双卷筒气体涡轮发动机，一个波纹管用于以偏置一个碳密封抵靠其密封板和一活塞圈后-间隔开的径向向外和轴向上密封从所述碳密封件提供了一种控制漏路径在所述事件所述波纹管失效。 | 1. Sealing means for a bearing compartment of a twin spool gas turbine engine having a seal plate rotating at a first speed, an annularly shaped carbon seal having a face bearing against said seal plate in sealing relationship and rotating at a second speed relative to said first speed, an annular support means carrying said carbon seal including first and second annular members having an anti-rotational tab allowing axial movement, a concentric sleeve radially spaced from said second annular member defining therewith an annular cavity, a bellows disposed in said cavity having one end bearing against said first annular member to load said carbon seal against said seal plate, a back-up seal disposed between said carbon seal and said bellows and being located axially and radially outward from said carbon seal and attachment means for connecting said carbon seal, bellows and back-up seal to one of said spools for imparting rotary motion thereto. | F16J15/36
325 | DE3542826A1 | 用于涡轮机的回转轴密封机构，在特定的气体-涡轮机发动机 | 1985-12-04 | 未缴年费 | Mtu Muenchen Gmbh | 内和外同轴的转动轴之间的密封装置在其两个密封环密封地接触每个其它沿面对圆周表面。在一个静止的位置，该环与一预定的圆周包围该内轴旋转的密封间隙对称性。所述密封环之间的轴向弹性方式被支撑在径向的一壳体固定到所述外壁轴，该壁部分地跨该所述轴之间的距离。所述密封环是可枢转地连接到所述外壳用于运动绕枢轴轴线，它被优选180℃开的从每个其它和，所述离心力的作用下该外轴的旋转期间，该环所述壳体以枢轴的侧向表面之间的预定旋转对称的外周的间隙占据所述外所述环和所述壳体的周边。所述密封环被保持在所述壳体由弹性元件，该偏置该环成在其位置所述位置中的所有间隙是旋转对称的其余部分。 | 1. shaft sealing device for turbomachinery, theSpecial multi-shaft gas turbine engines, between an inner and the latter by far coaxially enveloping outer shaft, marked by following features : a) There are two over the entire circumference sealingly contacting, in the rest position inner shaft (2) Leaving a predetermined rotationally symmetrical circumferential sealing gap (B) enclosing sealing rings (4. 5) Provided; b) the sealing rings (4. 5) Are between radial walls (6. 6') Of the shaft distance to Part bridging housing (3) Of the outer Wave (1) Axially resiliently supported; c) the sealing rings (4. 5) Are preferably to about 180 ° phase-shifted pivot points (9. 9') on the housing (3) Suspended and under operationalLich caused centrifugal force, in the way predetermined outer rotationally symmetric orderfang column (A)Against housing internal surfaces laterally, d) the sealing rings (4. 5) Based by the Rotational symmetry of all column (A, B) in the rest position forcing Direction spring means (10. 10') On the housing (3) From. | F02C7/28
326 | EP204136A1 | 高压力径向活塞maschine，包括装置用于固定所述活塞鞋。 | 1983-01-17 | 期限届满 | Eickmann, Karl | 本发明利用活塞鞋(502，119)或锥形环元件(1，2，11，12，307)中的泵或马达发动机(7，48，340)。形成在所述锥形部(1，2，11，12，307)的所述元件是一工作腔室(14，61; 311)通过其流体流动和以其被分配进装置(50)和出口装置(49)其中，在所述控制的一个驱动装置(52，55，96，97)作用通过往复式活塞(94)，周期性地增大和减小其体积。它为从而可能的，以达到所述改变所述体积的一工作腔室中不密封的活塞移动在缸，以避免任何密封通过密封部件的滑动抵靠一个另一种无润滑，从而以使它可能用于该工作腔室到高压力下被填充和操作与一种非-润滑流体，用于例如水。所述驱动装置是分离从所述往复式活塞和工作腔室通过所述的装置可被操作使用一种流体具有一润滑效果。所述的细节可以被设计成这样一种方式中的超过1000是压力杆可被有效地使用与一个非-润滑流体在该工作腔室。对应活塞鞋(52，21，502)可操作的高压力下可被用于在所述驱动装置。 | 1) aggregate with at least one fluid durchstroemten, their volume periodically increasing and decreasing pressure fluid chamber, characterized in that said pressure fluid chamber (61, 116, 301, 503), a piston (305, 302.501), a piston shoe (52, 21, 502, ) and / or at least a conical ring element (1, 2, 5, 6, 11, 12, 307) with a centering and a circulation (94.305, 315.usw.) are assigned. | F04B1/04
327 | FR2578115A1 | 发动机lubricates之间连接的装置和一旋转电机 | 1985-02-28 | 放弃 | Auxilec | Le一种旋转电机之间连接的东西插入装置10和一个装置的lubricates具有齿轮11所述减少或相乘型。这最后一个包括\/理解，所述电机的所述输出轴12的相互依赖的，一个屏幕40，其中，以相对所述传播，向所述电机10，所述可能的润滑剂中逸出的所述该装置具有齿轮11的树15的附近，牢固，一维的，一个浪涌20在该端这种装置的壳体21的具有齿轮，这给出了具有SA下部一种排水孔51的用于所述的排空所述的逸出lubrifiant。L“屏幕转向电涌40呈现一投影50的圆柱形dirigee向所述内部浪涌20和铺设出的偏离向所述的排水所述颗粒的孔逸出的润滑剂从所述装置具有齿轮11。 应用 : 连接 所 述 电 起动器 的 一种 直升机 与 所 述 的 发动机 或 一 avion . | CLAIMS1.Connecting device between a rotary electric machine (10) and a lubricated gear device (11), of the reduction or multiplier type, comprising, integral with the output shaft (12) of the electric machine, a screen (40) which , to prevent the spread, towards the electric machine (10), of any leaks of lubricant in the vicinity of the shaft of the gear device (it), closes, on one side, a cavity (20) at the end of the gear device (11) in the casing (21), this cavity having, at its lower part, a drainage hole (51) for the evacuation of lubricant leaks, characterized in that the rotating screen (40) has a projection (50) directed towards the interior of the cavity (20) and arranged to deflect the lubricant particles escaping from the gear device (II) towards the drainage hole. | H02K7/10
328 | JP55104532A | 方法和装置，用于提高压缩机的入口压力 | 1979-12-27 | 期限届满 | Gen Electric | 一种多个阻滞门的叶片是设置在所述旁路管道，以选择性地关闭关闭该旁通流量和增加该所述空气流动到所述压缩机的流量和压力。在这种方式，所述压缩机入口压力可被增加足够以允许空气开始不起动转矩辅助。所述叶片可还被封闭在地面下的怠速，以减少所述推力和增加所述压缩机泄放压力和两个所述压力和所述温度的所述空气到该燃烧器。提供该阻挡是由用于所述的控制门叶片作为一个芯速度的函数。 | 无 | F02C6/20
329 | EP66548A2 | 一种用于去除\/或水-气动定位装置安装的翼飞行器和所述的发动机等。 | 1982-01-12 | 期限届满 | Alitalia Spa | 一种水-气动定位装置用于一用于所述支撑和运输的拖车一翼发动机，以被使用用于所述去除\/或所述翼飞行器或所述的发动机等的安装，包括一基本结构固定到四个空气-垫装置; 和支撑，通过四个液压升降缸的装置或千斤顶和起重链，一个用于所述支撑架的所述的拖车，本发明的发动机。所述前缸的所述液压缸被固定到所述基本结构，而所述后筒可以被有选择地同时带来和保持在垂直位置，或翻转到一第三接触的所述地面的装置一对的双作用液压缸或千斤顶。该基本结构还容纳或支撑 : 所述的液压和气动装置，用于所述致动所述定位器的机构; 所述调节装置用于控制装置和保护装置; 和在至少一个空气供给管到被连接到一个外部压缩气源。 | 1- A hydro-pneumatic positioner (10) for a wheeled trailer (1) provided with a cradle (24) for supporting or receiving a wing engine (2), and to be used for the installation or removal of the engine (2) of an aircraft or the like, characterized by the fact that the positioner (10) comprises : a basic structure (3) underneath of which are fixed four air-cushion devices (4), and on which are mounted four hydraulic cylinders (5 and 6) mounted on the corners thereof and each provided with a hoisting chain (9); and a frame (7) suspended to said chains (9) and adapted to receive and lift the trailer (1) together with the cradle (24) carrying the engine (2) or without engine (2), said lifting cylinders (5 and 6) being designed to perform vertical operative strokes, the front pair (5) of said cylinders (5, 6) being fixed to the basic structure (3), while the rear hydraulic cylinders (6) are mounted on said structure (3) so as to be able to be simultaneously brought and held in their vertical position, or be over-turned until they come into contact with the ground in substantial prosecution of the basic structure (3) and vice versa, by a third pair of hydraulic cylinders (8), the central and rear portions of the positioner (10) having a maximum width less than the distance between the inner facing surfaces of the wheels (16) of the trailer (1), while the height of said central and rear portions is less than the level of the distance between any lowermost part of the trailer (1) comprised between the wheels (16) and the ground, said basic structure (3) housing and/or supporting : a pneumatic circuitry and means for connecting said circuitry to an external source of compressed air, and, which includes the air cushion devices (4), control, protection and adjusting means, as well as an air driven motor (13) driving a main oil rotary pump (14); an oil circuitry for supplying the oil to the hydraulic cylinders (5, 6 and 8), and which includes control, protection and adjusting means; said main pump (14) as well as hand pumps (15a, 15b and 15c) for supplying the oil to the hydraulic cylinders (5 and 6) alternatively to the main pump (14). | B66F11/00
330 | FR2527264A1 | 用于一个发动机减速机的平面具有活塞 | 1983-05-18 | 放弃 | Porsche Ag | L′油收集器空间的所述减速器intercalates所述活塞之间的发动机和所述推进器，东连接的装置; 一个管的太满到所述壳体的油收集器空间的曲轴。所述的上部分的所述减速器东在所述壳体的连接与所述的空气空间的曲轴，通过装置的一个管的通道的空气。所述管的空气的通道和所述的太满管具有这样的方式，是在箱的防盗的所述平面在Se找到permuteesDOS它们各自的功能和使该体积的油，其Se发现在底部，所述壳体的所述减速器中，保持恒。 | CLAIMS1.- Reducer for a piston airplane engine with, provided in the lower part of the reducer housing, an oil collecting space which is connected by means of an overflow tube to the oil collector of the crankshaft housing engine, characterized in that an air passage tube (23) is provided, extending from the upper part (22) of the gearbox housing and which opens into the air volume of the crankshaft housing. | F02B61/04
331 | GB2161861A | 齿轮泵在一个润滑的换气系统 | 1985-07-17 | 未缴年费 | Sundstrand Corp | 一个用于一个发动机的轴承润滑的换气系统隔室或该等利用一齿轮泵与两个或多个独立与分开的入口流路通过所述的泵。所述入口和流路被保持分离从每个其它通过所使用的入口和排出密封圆弧，以避免任何在它们之间流体连通，该泵可操作以泵不同的流体通过每个入口与所述流体是任一种气体或液体或一种混合物的两个和与所述泵本发明是一种瞬时交换时继续其泵送作用在所述的流体被泵送在每个入口为可发生当所述发动机轴承室被进行以变化的正和负重力的力。 | CLAIMS 1. A lubrication scavenge system for a bearing compartment of an aircraft engine which is subject to negative and positive gravity forces and which has two outlet ports for oil and/or air, wherein the lubrication scavenge system comprises : a pump having a pair of meshing rotatable gears, a pair of inlet ports connectable one to each of the outlet ports and a single discharge port connectable to an oil tank; and means within the pump for maintaining mutually separate the flow paths between the respective inlet ports and the discharge port, to enable pumping action from both outlet ports independently of each other. | F01C1/14
332 | JP57086527A | 用于飞机的燃气涡轮发动机油装置 | 1981-09-26 | 期限届满 | Rolls Royce | 一种油充分表演系统用于飞行器燃气涡轮发动机包括两个再循环油系统的泵具有入口19和31中的位置处布置引擎以使得当一个进口大的油，由于飞行器姿态改变，油会被提供给另一方。在特定的实施方案中，所述的通气系统30(图。2)位于发动机变速箱系统提供最低压力点。英国专利中所描述的类型的呼吸器。第1, 508, 212号，其包括 : 旋转室充满retimet(regd。的商标)。空气从发动机轴承腔室加压和通过在每个腔室中排出空气/油混合物第一系列的通气孔24，通气的空气和油分离。呼吸器作为泵将分离出的油返回到油箱通过回油线35包括泄压阀38。一条放泄管路36将某些由管线35供给至主油的油供应通道23通过一种止回单向阀37。正常飞行中的泵(20)供给通道23从储罐18通过泵吸入口19，泄压阀38被设置到压力低于安全阀(40)，控制泵压力。从而保持关闭的止回阀37。入口19的缺油时由于飞行器飞行姿态发生变化时，通道23内的压力下降至止回阀37打开的程度和通气/循环泵接管油从齿轮箱第二和轴承系统。 | 无 | B64D33/00
333 | JP60053661A | 高压力燃料喷射装置，用于柴油发动机 | 1983-09-02 | 期限届满 | Hitachi Ltd | 目的 : 以提高控制精度的喷射定时，通过分配燃料通过一个控制单元确定的一个系统到一个压缩部的各缸由一共同的增压泵的分配器式和确定不只有一个喷射量，但还所述喷射定时由所述的所述的燃料量。构成 : 一个分配器式的计量泵100通过一驱动轴102的一发动机驱动吸引燃料在一个燃料罐101通过一管112以被加压到一水平约几个公斤\/平方厘米和确定两个量的燃料通过电磁阀15，16通过一个指令的一控制装置300以被进一步加压，供给到主泵200aw200d通过定时控制管104，105。在此所述燃料被压缩在所需要的定时的喷射由一个凸轮103与摇杆臂111aw111d通过连接杆109aw109d。而所述的详细喷射定时是通过一燃料量确定由所述定时控制管104和所述喷射量是通过一燃料量确定通过所述定时控制管105。在这种方式，高精确控制通过最小化该延迟可被执行的传输和一影响由一个反射波。 | 无 | F02M41/14
334 | CA1167263A1 | 爆炸压力的涡轮 | 1982-03-08 | 期限届满 | Richard Francis J L | 在一个原动机设计用于工业，车辆和飞行器能量需求，这些发动机是公知的，以包括那些原理。推进的普通到两个所述往复式内燃发动机(rice)和另一形式的能量转换器这种作为所述涡轮所述核的这种机以被公知的一种往复式压缩机是所述的组合作为操纵机构，一个室(燃烧)到其所述压缩机的力一大体积的空气，燃烧器和压缩机之间的一个隔离后-压力阀和一炸药压力释放装置引导到一个能量转换器，这些元件包括燃料供给及点火装置构成命名所述动力产生装置操纵机构，所述功率转换部分包括涡轮，射流管，输出轴和往复装置包括即部的发动机接收炸药功率和其动力转换成旋转和往复运动。在组合两个部分(该完整的单元)构成一个新的概念在动力生产到被公知的作为所述turbodyne发动机，在本发明许多创新，加入以增加动力和耐久性等为 : 1-新的组合在往复装置以允许使用两个压缩机以紧凑的端部燃烧器中的压力，2-密封防转移容器，其可使循环液体，以冷却在移动部件的临界区域，3-系列与往复式压缩机中旋转压缩机，其可以被使用到多次压缩比，和4-通过组合多个燃烧器，其可以被带电的往复和旋转式压缩机和放置最有利地用于动力输送。 | The embodiments of the invention in which an exclusive property or privilege is claimed are defined as follows : 1. Means for providing gas supply to a turbine comprising : a piston reciprocable in a piston cylinder, whereby a piston chamber of volume defined by the location of said piston is defined on one side of said piston and by the cylinder wall, a combustion chamber, means connecting said piston chamber with said combustion chamber and allowing only one-way flow from the former to the latter and allowing such one way flow when pressure in said piston chamber is higher than the pressure in said combustion chamber, a selectively operable gas supply aperture for allowing the exit of gases from said combustion chamber, when said aperture is open, means for controllably opening and closing said gas supply aperture, means for causing reciprocation of said piston, means for providing air to said piston chamber for compression therein, means for providing fuel to said combustion chamber, means for igniting, at selected times, the fuel-air mixture in said combustion chamber, a gas turbine having gas flow reaction surfaces, means for opening said gases supply aperture and for directing gases passing through said gas supply aperture to said gas flow reaction surfaces to drive said turbine.16 | F01B29/08
335 | DE3232858A1 | 内轴旋转活塞机具有一圆形壳体轮廓和适当地弯曲的活塞端表面为一热发动机它可被用于通用 | 1982-09-03 | 未缴年费 | Speidel, Karl, Ing. | 在该发明人所述的意见和一个相关联地经历physicists和机的施工人员的数量，它是清晰从该主申请日期为1982年7月24日和所述附加的应用日期为1982年8月25日和1982年9月1日 : 该新型旋转活塞机提供这样的富丽堂皇多的优点是 : 在比较与所有所述的系统，其具有已成为公知的; 未至少包括所述汪克尔旋转活塞发动机，即它将被第一旋转活塞机，其将被能够以可显著优于以即使实际上所有标准中所述最现代的往复式活塞机。这种预后施加到所有所述性能区域从飞机模型和船模型驱动到多-壳体大的机器与一最大功率的大约6000KW。所述每单元功率极低重量的装置，其它是预期到是可能的到断裂成所述相对小到介质的领域-尺寸飞机驱动，其具有被所述省用燃气涡轮发动机的年以上。一种应用在军事陆地车辆或水车辆promises到被高度成功的和初始的讨论，远与所述的自卫具有证明联邦卫生部正。该施工简单的方法，其通过一个layman即使是容易以了解具有技术理解，必须使以高度有利的生产和维护成本，它还使所述受试者-本发明的趣味物用于显影的国家。这方面是使所述旋转活塞机中支承可还被设计为一热-空气或氦气发动机与一关闭操作过程，它。。。原始摘要不完全。 | 1. Patent of claims : Innenachsige Rotary-piston Engine as Set Piston Engine with set-cylindrical - or also easily conical - Coat inner surface of the Stator Housing, indicated in accordance with Claim 1 and further Claims of the Main Log-on of 24.07.82 as well as Claim 1 and further Claims of the Addition Log-on of 25.08.82, by it that than torque-producing Rotor a Cross Cylinder is used, the two Pair Pistons penetrating in the Central Area contains and firmly with a set-circular Cylinder Carrier (5) is connected, whose rotation Axis coincides with the stator housing Axis and whose Wall preferably eight Cavities counts, which are by Reinforcement Ribs from each other separated, whereby in case of accurate Balancing both the Emphasis of the Cross Cylinder cylinder carrier combination and the Total Emphasis of the two remain in this way the square Output Shaft by means of Rectangle Cages enclosing Pair Pistons in the Operating Condition in same in each case Place and that, correctly fulfills Criterion of a massenkraftfreien Turning Piston Engine. | F01C1/32
336 | JP58040643B | 涡轮发动机密封装置 | 1979-12-20 | 期限届满 | Carrier Corp | 一个缓冲器用于一涡轮机的流体系统包括用于调节所述量的缓冲流体流调节装置流动到一缓冲流体从一个工作区域密封区域接收相对高的压力流体通过一压力降低密封。所述缓冲系统利用该泄漏流和排出流被注入到所述入口的所述机。 | 无 | F01D11/06
337 | GB2089751A | 液体容器用于飞机 | 1981-12-17 | 未缴年费 | Mtu Muenchen Gmbh | 一种液体容器，例如一个油池，用于使用在导弹或飞机，它被进行到极限飞行姿态。所述容器具有一壁可旋转地对称围绕该纵向轴线的所述储存器，和所述液体的含量所述储存器是围绕该纵向轴线转动，以提供，通过离心力，一中央空间在所述储存器，其基本上是自由的液体。空气被排出从所述容器通过一固定孔位于所述中心空间内所述液体含量为旋转时产生的。 | CLAIMS 1. A liquid reservoir, having means for forced venting thereof, wherein liquid in the reservoir is 130 rotated such that under the action of centrifugal forces a central space is created which remains essentially free of liquid and permits the venting of the reservoir. | F16K24/04
338 | IL58400A | 燃气涡轮发动机密封件和用于及其制造方法 | 1979-10-05 | 期限届满 | Gen Electric | 密封及其制造方法提供了用于在燃气涡轮发动机。该密封件包括具有衬底的复合制品的烧结金属纤维的表观密度范围内14.0%至22.5%。该基板包括一网络的互连孔和金属纤维之间的接触点处键。所述衬底还包括具有表面的外表面连通的孔与孔网络。薄膜屏障表面层，不透流体的通道，设置在所述基板的外表面和填充表面气孔。 | 13LN-1305 * CLAIMS 1. A composite article for use in a seal in a gas turbine engine, said seal including a face seal adapted to cooperate with a rotating edgeto prevent the passage of fluid from a first zone to a second zone insaid engine, characterized in that said composite article comprises : 5 a substrate of sintered metallic fibers and having an apparent density within the range of 14. 0% to 22. 5%, said substrateincluding a network of interconnected pores and metallic bonds at pointsof contact between said fibers, said substrate further including anexternal face having surface pores in communication wLth said network, ? and 10 a thin film barrier surface layer impervious to the passage of fluid, said layer disposed on said external face and fillingsaid surface pores. 2. A seal for preventing the flow of fluid between zones in a gasturbine engine, said seal comprising : a composite face seal having a porous substrate formedby sintered metallic fibers and having an apparent density within the5 range of 14."0% to 22.5%, said substrate further including a network ofinterconnected pores and an external face having surface pores incommunication with said network, said composite face seal furtherincluding a thin film surface layer disposed on said substrate and fillingsaid surface pores, said layer comprising a barrier impervious to the10 passage of fluid; , and a rotating edge disposed immediately proximate to saidface seal and adapted to form a groove in said face seal during engineoperation. ?15?? 13LN-1305 | F01D11/08
339 | DE3034941A1 | 与气溶胶工作的辅助润滑组件，在特定的用于飞机 | 1980-09-16 | 未缴年费 | Snecma | 一种应急气溶胶润滑装置， 特别是用于航空发动机，该发动机包括一个用于储备一定量油的机构， 一种用于雾化气溶胶容器中的油的由操作者控制的机构，该气溶胶容器连接到要润滑的点，一个用于向雾化机构供应从储备中抽出的油的部件，以及一个用于将储备油保持在适当温度的机构。 | SOCIETE NATIONALE D'ETUDE ET DE 1fihe 1980CONSTRUCTION DE MOTEURS D1AVIATION, l (SNECMA) ' | F16N7/32
340 | FR2352997A1 | 用于旋转部件的密封件 | 1976-11-17 | 期限届满 | Stein Philip | 一种用于在旋转构件和壳体之间进行密封的密封件，包括密封环，该密封环被安装成朝向和远离旋转构件运动，并且具有高压侧，低压侧和与旋转构件相对的面。 弹性装置将密封圈推向旋转部件。 在密封圈的与旋转件相对的面上具有多个间隔开的凹槽形式的流体动力装置， 每个凹槽的入口比其出口受到更大的限制，从而在凹槽中产生负的流体动力升力，并将密封圈推向旋转部件。 在壳体和密封圈之间设置有密封件。 | 1. Seal designed to prevent REVENDICATitt sealing between a rotating shaft and a housing containing a fluid, said seal including a sealing ring mounted so as to be able to approach and move away from the 'rotating part, with a sealing face cooperating with the rotating part, at least one elastic piece that applies the faced -' sealing of the sealing ring against the rotary part; a seal between the seal ring and the casing, and a device which limits the rotationde the sealing ring, characterized in that the ring seals and the rotating shaft form a plurality separate flow paths for fluid contained in the housing, these paths, is extending along the sealing surface, and each path generates a fluid film that is in contact with the rotating shaft and with the face, sealing, and which is thinner in the region of - entrance of the path that at its output, so as to produce a raising. a negative foil. | F16J15/16
341 | FR2317503A1 | 进气压力下的气体controlee一个网络中的油润滑，用于附加级的涡轮内的燃烧发动机 | 1976-07-08 | 放弃 | Wallace Murray Corp | 一涡轮增压器系统。该涡轮增压器的一个叶轮被驱动通过排气气体从一个内燃发动机，所述其它叶轮功能作为一种泵，以顺序中的任一个压缩的空气或到泵的空气以输送颗粒状材料。该叶轮轮被间隔开的和被安装在所述的一个共同的轴端部，所述轴是连续润滑，所述用过的润滑剂被输送到一个油池(曲轴箱)。所述特定的改进是一种压力泄放通道之间的所述室，其接收发动机的排气压力和所述油排线。所述泄放允许一个部分的发动机排气到通到所述贮槽的排气线和辅助通过借助油流动到所述贮槽的一压力差，该作用，在转弯，抑制过的油从使通过所述密封件和通过成当油中的任一个或两个叶轮贮槽(曲轴箱)的压力是较高的比大气或其中存在是不利的，以重力流动条件下现有的在所述油返回线，另一个部分的该系统使空气从该油一高压力容器到所述的内部贮槽线到辅助用过的油流动到所述贮槽。 | 1. Harness appendix intended to be pulled by exhaust fumes of a spark-ignition engine, kind comprising two wheels with spaced blades assembled on a common tree and of which each one turns in a respective room, a room of greasing crossed by the common tree, of the stages spaced contiguous to this room of greasing and of the passages of supply of oil and oil exit serving this room of greasing, characterized in that of the aforesaid spaced stages is formed by a ring crossed by a channel, this channel making communicate the room of greasing with the room of close wheel with blades. | F02C7/06
342 | JP51132357A | 轴密封装置。 | 1974-12-24 | 期限届满 | Ishikawajima Harima Heavy Ind | 目的 : 一轴密封装置，其提供轴密封的具有少泄漏在一个发动机通过防止液体的粘度降低的密封通过由一压缩机的滑动运动表面到一个内部部分，同时提高上的冷却效率一环设置在发动机。 | 无 | F16J15/40
343 | US3916859A | 化油器防冰油冷却装置 | 1975-02-07 | 期限届满 | Fossum Gust S | 一种化油器防冰系统，其中热的或热的油通过设置在化油器节流阀的轴上的通道，从而使阀变暖并防止在阀上结冰，并且还冷却通过轴的油。 | what is now claimed as new and desired to be cted by Letters Patent of the United States is : kn aircraft engine having an oil lubrication system i carburetor which includes a base defining a caror throat, and an apparatus for preventing carbucing comprising : enerally hollow elongated throttle shaft disposed cross said carburetor throat and mounted on said arburetor base for rotation about its axis, each nd of said shaft including two spaced apart seal rooves, an oil passage groove disposed between aid seal grooves, and a plurality of apertures disosed through said shaft within said oil passage roove such that said oil passage groove communiates with the interior of said shaft; hrottle valve disposed within said carburetor nroat, coupled to said throttle shaft; r o-ring seals, one disposed in each of said seal rooves; inlet oil passageway defined by said carburetor ase, said inlet passageway terminating in one of aid oil passage grooves of said throttle shaft, said let passageway for receiving oil from said oil lurication system of said engine; outlet oil passageway defined by said carburetor ase extending from the other of said oil passage roove of said throttle shaft for returning oil from aid shaft to said oil lubrication system of said enne; ereby warm oil from said engine may be recircuted in said hollow throttle shaft thereby preventng carburetor icing and also cooling the oil. rhe apparatus defined by claim 1 including a pair readed plug holes in said carburetor base, one nunicating with said inlet passageway and the communicating with said outlet passageway. The apparatus defined in claim 2 wherein said tie shaft is generally cylindrical and wherein each > f said shaft extends beyond said carburetor base. The apparatus defined by claim 3 wherein plugs sposed in the ends of said hollow shaft such that shaft defines a volume into which oil may flow said one of said oil passage grooves and from ti oil may leave through said other of said oil pasgrooves. | F02M31/00
344 | GB1388365A | 转子油密封装置用于一旋转式内燃发动机 | 1973-07-02 | 未缴年费 | Nissan Motor Co Ltd | 1388365旋转的正位移的机器日产电机CoLtd的1973年7月2日[1972年7月4日]31462\/73镦f1f在一个次摆线-式I。C。发动机包括一活塞20可旋转的一个偏心部分24的一轴26上和具有一个内腔室52供给与冷却油通过通道44，50，泄漏的油从腔室52是防止通过密封环62，58，80位于在环形凹槽在偏心24和一构件70连接到其上。吹-通过气体作用在所述密封环之间限定的腔室和所述工作腔壁12，14，以偏置所述密封环成密封接触与它们的槽，阀92，102作用到连接所述吹-通过气室到大气当所吹-通过气体压力超过一预定最大或下降低于一个预定最小。所述气体室被通过通道86间-连接和连接到阀92，102通过通道88。该阀被连接至大气通过一个空气清洁器。为示出，该阀包括一弹簧-加载的球阀94可调的装载用于缓解所述气体压力和一弹簧-加载的提升阀102用于允许大气压力，图(未示出)，所述进大气压力阀(124)是同轴设置在一管状压力释放阀(116)。该活塞20具有顶点密封件32，和密封环42，56，和是由一轴承22支承。齿形构件36，38控制所述活塞运动。 | **WARNING** start of CLMS field may overlap end of DESC **. arrangement of the present invention. With the exception of a design feature which will be described below in detail, the configuration and operation of this embodiment is substantially identical with that of the embodiment shown in Figs. 1 and 2, and like reference numerals denote like components and parts in both cases. This embodiment of the present invention differs from the previously described embodiment in that the relief valve 92 and the control valve 102 of the previous embodiment are replaced herein by one control valve 110, which permits communication between the passageway 88 and the passageway 94 when the pressure within the passageway 88 exceeds for example 100 mmHg, and also permits communication between the passageway 88 and the passageway 94 via a bypass passageway 112 when the pressure in the passageway 88 falls below atmospheric pressure. Moreover, the branch passageway 100 of the previous embodiment is replaced herein by the bypass passageway 112 which communicates with the passageway 94 and a valve chamber 114 of the control valve 110. The control valve 110 as shown in Fig. | F01C1/30
345 | GB1372945A | 吸风发动机和附件组件 | 1972-08-31 | 未缴年费 | Snecma | 1372945轴联接器SOCnationaleD‘etude等去施工去moteursD[7′航空1972年8月31日sept1971]40475\/72镦f2u一种通过一种航空发动机驱动轴4在一壳体14被连接到一轴9以驱动辅助设备(例如通过齿轮7，8)在一壳体11的一个的所述轴(例如9)具有一截面10可伸缩地移动到耦合和uncouple一个键连接(例如花键4aB，10ab)与所述其它轴，所述两个壳体14，11具有一个球-和-插座连接30a，31a一种，与其中心在所述相交处的所述轴4，9，和配合安装部32，33，以对准所述轴，所述段被花键5月10日9a，10a一种以该轴9和可轴向移动通过所述的相对转动一个螺杆16，通过一键17。所述的操作键17。-所述钥匙17具有一凸耳1A7aB，其可通过一间隙21aD在一个内终端凸缘21aC在一部21通常花键2a1a，1a8a一以一部18固定到所述轴，该部分21是正常的花键2a(B，B(6a到一螺杆16可旋转到轴向移动所述段10通过螺纹1a～D。插入到所述部分21后，该钥匙17被旋转一个节距一半的所述花键16aB，21aB，以使该键17以可以降低啮合的花键及其与B的花键16a和17a的脱开花键18a，21a一个用于旋转释放该螺杆16相对于该轴9。 | WHAT WE CLAIM IS : 90 1 An aircraft engine and accessory assembly comprising an engine casing containing an accessory drive shaft and having an annular connecting part coaxial with the axis of the drive shaft, an accessory casing 95 containing a driven shaft for the accessory and having an annular connecting part coaxial with the axis of the driven shaft, said connecting parts comprising a ring member and a spigot member said members having 100 co-operating curved surfaces and being slidably engageable one within the other to form a universally pivotal joint centered on a point of intersection of said axes, mounting means on said engine and accessory casings, 105 adapted to engage each other in a position of said casings wherein said axes are in mutual alignment, means for securing said casings together in said position, a telescopically slidable shaft section having keying means 110 adapted to engage respective keying means of said drive shaft and driven shaft, and means for sliding said shaft section in its lengthwise direction to couple drivingly and uncouple said shafts in said position 115 2 An assembly as claimed in claim 1, wherein the spigot member comprises a partspherical outer surface, and the ring member comprises a cylindrical inner surface merging into an outwardly flared surface 120 3 An assembly as claimed in claims 1 or 2, wherein the driven shaft is a hollow shaft having the keying means of the driven shaft extending internally of the hollow shaft, the shaft section is telescopable within said 125 hollow shaft with keying means being slidable along said keying means of the hollow shaft, and said means for sliding said shaft section comprise an operating screw received rotatably within said hollow shaft and having 130 1, 372, 945 threaded engagement with said shaft section. | F16D1/06
346 | US3827455A | 用于存储和分配流体材料的自密封系统 | 1973-09-06 | 期限届满 | Dow Chemical Co | 本文公开的自密封系统特别适于存储和分配液体组合物，例如液体燃料。 燃料储存在一个或多个容器中，这些容器通过导管连接到使用点，例如发动机。 容器和导管由与这些部件隔开的护套包围。 护套空间被分成气密部分，每个部分填充有受压气体。 压力致动阀安装在管道中容器和使用点之间的多个位置。 至少一个阀与每个气密部分直接连通。 在正常操作中，阀门保持在打开位置。 如果导管架、容器或导管在任何点破裂，受影响的部分将立即出现压降。 压降将启动最近的阀门并关闭阀门，从而在该点停止燃油流动。 | What is claimed is : 1. A self-sealing system for storing and dispensing a fluid material, which includes the combination of : a container which is adapted for holding a fluid material; a conduit which is adapted for carrying the fluid material from the container to a use point, the conduit being connected at one end to the container, and at the opposite end to the use point; a jacket means which encloses the container and the conduit, which is spaced from the container and the conduit, and which comprises adjacent gas-tight sections, the space defined in each jacket section being filled with a gas under a positive pressure; a series of valves in which each valve includes a pressure-actuated device for opening or closing the valve, each valve being positioned in the conduit at a point between the container and the use point, at least one valve being included for each gas-tight section, the pressure-actuated device of each valve being in communication with the gas-filled space defined in each jacket section, and wherein each valve is held in the normally open position by the pressure-actuated device; whereby a decrease in the positive pressure of the gas confined in a given jacket section will actuate the pressure-actuated device to close the valve and stop the flow of fluid at the closed valve. | B65D87/48
347 | GB1353010A | 系统用于所述的液体供应到一个消费者更特别的液体燃料到燃气轮机发动机 | 1970-08-25 | 未缴年费 | Plessey Co Ltd | 1353010气体涡轮发动机燃料系统，喷射器plesseyCoLtd]40897\/70[1970年8月25日1971年8月6日f1e精矿和f1g一种飞机气体-涡轮机的发动机是燃烧器10与液体供给燃料从一个罐1通过一个增压泵2驱动独立地由一个电动电机2a，和发动机驱动的背衬和positivedisplacement主泵3，4; 多余的燃料通过一个控制系统7被返回到所述主泵的入口通过一线8和喷射器装置9，它避免了空化。以最小化所述的火灾隐患在所述事件所述的飞机粉碎所述电机2a一种可被切换-断在2aB时，该发动机具有被启动。该装置9包括一斜线11; 它可以包含一个喷嘴13。可选地，该多余的燃料被注入到该泵3之间的所述流动路径; 4通过一个通道的环形室15和一个环16，一会聚的壁部分17使该燃料从所述通道，以紧贴于其上发布在根据与所述柯安达效应，作为另一可供选择的，所述燃料被注入通过一个喷嘴设置在所述流动路径，图3和4(未示出)。所述泵5月4日被所述齿轮式的。 | WHAT WE CLAIM IS : 1151 A system for the supply of liquid fuel to a turbine engine of an aircraft from a fuel tank or fuel tanks arranged in the aircraft, which comprises a positive-displacement main fuel pump driven by the 120 engine and having an inlet connected to the tank by an inlet passage, a backing pump associated, and arranged to be driven jointly, with the main fuel pump, said backing pump having an inlet and outlet 125 both of which form part of said passage and being operative to raise the fuel pressure at the inlet of the main fuel pump, a booster pump positioned in or near each tank and arranged to be driven in 130 1 353 010 dependently of the engine for sufficiently raising the pressure in said passage at the inlet of the backing pump to ensure reliable priming conditions at said inlet, control means operable to direct the excess of the liquid delivered by the main fuel pump over the momentary engine requirement to a return line leading to the power-flow inlet of an injector device forming part of said inlet passage and constructed to utilise the energy of the liquid thus returned for raising the pressure of the fuel in the inlet passage between said injector device and the inlet of the main fuel pump, and switch-off means operable to render the drive of the booster pump or pumps inoperative without affecting the operation of the main fuel pump and of the backing pump. | F02C7/22
348 | GB1326404A | 液体罐 | 1970-09-17 | 未缴年费 | Gen Electric | 1326404飞机液压和iubication罐一般电共17sept1970[1969年12月24日]44393\/70镦b7w一罐10，用于一个飞机气体涡轮发动机包括一个隔室16具有一个入口20和一个出口22用于连接到所述发动机的油润滑系统和一个隔室18具有一个入口28和出口30用于连接以该液压系统，还使用油，装置36被提供到deaerate该回油从该润滑系统和一导管88用于交换所述隔室16之间的油，18和装置以限制所述交换，以使所需的到所述隔室18中的油保持一预定水平。润滑的油进入该槽10，它是通过分割一个壁14，通过一导管42并被引导通过一喷嘴40进入一垂直路径在所述除氧器36和其抵靠所述壁，所述空气离开通过一个端口50和压力溢流阀80(该阀可以被所述端口中的50)和所述除气的油离开通过一出口46和导管48。一种喷墨泵44补充所述的油流进入该导管42，通过一导管78，以保证一个足够的流动到该润滑系统通过该出口46所述的飞机是在一个nosedown姿态时，空气在所述隔室16上方的所述油是排出通过一个端口60和导管58。油从所述液压系统进入室18通过一导管84和射流泵86和返回到该系统通过导管82。该油被泵送从隔室16通过该导管88或从中穿过排出从所述隔室18，根据在该压力的油在该后者由于以该水平隔室，水平飞行期间所述隔室中的油水平18是通过一个浮子阀96保持其是在与隔室16通过一通道100排气通信和一竖管114，一浮子98关闭该阀96时所需要的油水平被达到。一种重力阀106防止无意所述隔室16之间的换油，18在鼻-上或倒置的飞行姿态，而所述竖管114防止鼻-向下飞行期间的任何交换，即使该后者可以与和被分配一个端口110以其它被连接，被限制在大小。在所述事件所述液压系统中的一个漏一所述隔室16中的油是可用储备，该导管的所述自由端88被间隔开的从所述罐底，以保证足够的油保持用于该润滑系统。 | WHAT WE CLAIM IS : 1 A liquid tank, said tank comprising a first compartment having an inlet and an outlet adapted for connection to a first liquid system, a second compartment having 85 an inlet and an outlet adapted for connection to a second liquid system, means for reducing the aeration level of liquid entering said first compartment, connection means permitting exchange of liquid between said 90 compartments, and means for restricting said exchange to that required to maintain a predetermined level of liquid in said second compartment. | B64D47/00
349 | GB1282719A | 轴密封装置 | 1968-10-31 | 未缴年费 | Dowty Fuel Syst Ltd | 1282719轴密封件dowty燃料系统Ltd]51670\/68[1968年10月31日1969年10月16日镦f2b一种密封用于一个燃油泵或齿轮-一种燃气涡轮发动机中的盒包括一密封环16安装在一固定件11，作用在一个可旋转的轴构件14在共-操作之间的密封表面，以将所述空间所构件为一第一区20和一第二区，中孔装置24所述固定构件连接到一个润滑剂的润滑剂用于引导的一个流源(用于冷却和润滑)成第一区域和在到所述密封环和轴部件在所述共-操作所述的边缘密封表面，和一个扫泵27通过所述轴件设置在第一区和可操作用于返回润滑剂从第一区通过一个出口22。操作期间，一个连续流的润滑剂在低压力是通过一个辅助泵供给到所述第一区20以冷却和润滑所述密封环，其是轴向推动通过弹簧19成滑动接触与所述轴法兰14和密封到所述固定构件11通过一个二次密封21。叶轮叶片27在该凸缘形成所述的换气泵和排出所述润滑剂，以所述出口22，它还用于作为所述出口用于润滑剂供给到一个轴承13。所述所述泵的作用降低了所述压力在第一区20，以使在第二区在所述其它侧的所述的环，即，在所述的事件所述环的故障，有将被小，如果任何，漏过所述环。在另一实施例，图。3(不示出)，一一对径向-间隔的外和内密封环(16，42)是通过在相反的方向推动弹簧(19，47)成滑动接触具有一个凸缘和肩部分别的一种燃油泵轴，第二区(49)之间的所述环通过一通道(51)被排出，该外密封环(16)被冷却和润滑通过润滑剂，其是提供通过所述孔(24)和排出通过所述出口(22)通过所述叶轮的叶片(27)。所述的换气的泵。所述内密封环(42)是由燃料，其是供给冷却通过一个入口(52)。在一个壳体(11)和通过一通道(54)排出到所述吸入口(36)所述燃料的泵，在该故障的事件的所述内密封环(42)，泄漏的燃料到所述排出通道(51)是防止由一迷宫式密封件(48)和所述的故障的事件中的两个所述环(16，42)，任何燃料泄漏经过该迷宫式密封件(48)将被排出通过所述通道(51)而损失的润滑剂到所述排出空间(49)所述扫气通过所述的作用是防止泵。 | WHAT WE CLAIM IS : -1 A seal assembly for use between a fixed member and a rotatable shaft member 130 1282719 comprising a sealing ring mounted in the fixed member and acting against the rotatable shaft member at co-operating sealing surfaces to divide the space between the members into a first zone and a second zone, orifice means in the fixed member connectible to a source of lubricant to direct a flow of lubricant for cooling and lubrication into said first zone on to the sealing ring and the shaft member at the edges of their sealing surfaces, and a scavenge pump disposed in the first zone and which is operable by the shaft member to pump lubricant from the first zone. | F16J15/00
350 | GB1273532A | 或以高的速度有关的飞机中的改进 | 1968-03-01 | 未缴年费 | Hawker Siddeley Aviation Ltd | 1, 273, 532。冷却飞机结构。hawkersiddeley航空Ltd。][1968年3月1日1969年5月30日，专利10136\/68。b7g和b7w精矿。[还在分割区F1和F2]一种高高速飞行器，在其表面，与环境空气流动接触中被受试者以动力学加热，具有加热装置，用于通过所抽取的冷却这种表面边界层空气，冷却所述空气和排出所述冷却空气在一个所述飞行器表面上的点或点上游的所述空气进气位置。一种Δ-翼飞机包括一与其一体共混体10和翼11与提供用于两个功率植物包括一个中心组的喷射推进发动机12和侧向间隔开的RAM喷发动机13燃料通过液体氢，所述用于所述发动机空气入口13延伸的所述体沿该长度和分别形成由所述翼11，主体10和辅助表面17作为横向-打开channels15设计以慢下进气空气，以达到预-进入压缩。边界层空气从该表面被渗开的所述空气入口刚好前方的所述入口到该发动机13和通过换热冷却与所述用于所述发动机和排出的燃料在所述引导边缘连接所述入口之间或在其它点在所述顺序中的每个通道15内，以形成一冷却所述表面和周围空气之间的边界层，它是说明使本发明可以被施加到该飞机的其它部件。 | **WARNING** start of CLMS field may overlap end of DESC **. bottom of the fuselage. The aerodynamic requirements for these intake channels 15 vary from the rest of the aeroplane. While the remainder of the aircraft, in the interest of reducing drag, is shaped such as to result in the least possible slowing down of the surface air relative to the aircraft, the intake channels 15 are designed to facilitate such slowing down and consequent compression of the air. Moreover in order to reduce shock losses this slowing down of the air relative to the aircraft is arranged to take place very gradually indeed, with the result that not only are the air temperatures in these intake channels of considerable magnitude but also there is a surface area of considerable length which has to be protected from the effects of this high temperature. It is a known technique to bleed off some of the boundary layer air, just ahead of the entry to an engine, if such entry is located at the side of a forward-facing surface. This is done so as to lead into the engine nonturbulent air of reasonably uniform velocity distribution. Hitherto, it has been the practice to spill overboard such boundary layer bleed air, but it is now proposed to take this air into the fuselage, to cool it and to expel it from suitable nozzles at the most forward parts of the fuselage 16.For the aeroplane shown by way of example, the most prate location for these cooling air outlets is along the lower forward edge formed at junction of the two intake channels 15, that is to say the line 18 starting from the extreme nose of the aircraft and running aft at an angle downwards to the point of the origin 19 of the two lower 17.The cooled air thus expelled is carried back by the external ambient airflow and forms a protective layer between that ambient airflow and the aircraft surfaces, Alternatively, or additionally, cool air outlets could be located at suitable points on the inside of each channel 15. This would facilitate the proper control of the cool air boundary layer. The complete omission of cool air outlets at the front of the aeroplane would be appropriate in such cases where the problems at the very front were not as severe as elsewhere. There are a number of well known ways of cooling air which may be employed, but it is proposed in this instance to cool the air, taken in from the boundary layer bleed in the regions 20 immediately ahead of the entries to the ram jet engines 13, by passing it through suitable heat exchangers, whose cooling medium will be the liquid hydrogen, or methane fuel, on its way from the fuel tanks to the ram jet engines. Whereas the example described deals only air cooling of the engine intake ducts, it will be appreciated that the technique of the invention is equally applicable to the cooling of other parts of the aeroplane should this be found desirable. WHAT WE CLAIM IS : 1. A high speed aircraft, wherein one or more surface regions of the aircraft, which would otherwise become excessively hot due to the fact that the external ambient air flowing over them is slowing down relatively to the aircraft and becoming compressed, are maintained at an acceptably low temperature by the process of taking in external ambient air, cooling it and then expelling it at a suitable location or locations on the aircraft forward of said region or regions, such that the expelled air forms a layer between said surface region or regions of the aircraft and the external ambient air flow. An aircraft according to claim wherein the air taken in is boundary layer bleed air. | B64C30/00
351 | US3405697A | 用于可变压缩比活塞空心阀结构 | 1967-12-08 | 期限届满 | Continental Aviat & Eng Corp | 1, 227, 152。 活塞； 阀门。 陆地航空及工程 公司 1968年8月8号[1967年12月8]，37790/68。 标题F2T和F2V。 一种内燃机中的可变压缩比活塞。 发动机包括第一和第二可相对移动的部件12， 14和可通过减压阀组件60排放到曲轴箱的压力流体室30， 组件的阀构件86具有与压力流体基本相同的比密度，以便减小惯性对阀组件的影响。 油通过连杆，集油器40和单向阀56，58供给腔室30，32。 孔62控制油从腔32的泄漏，该泄漏允许活塞的部件14在每个发动机循环向上移动一小段距离。 阀86的下侧通过通道92，94与腔室30连通。 当气体压力超过上限时， 腔室30中的油的压力使阀构件86克服弹簧的作用朝着管状止动件提升，以允许油从腔室30通过通道92， 94并直接通过通道102或通过冷却室106和通道104, 110进入曲轴箱。 如图所示，阀构件86可以是实心的或空心的，内部包含空气，氦气或真空。 在一种变型中，图1示出了本发明。 在图4(未示出)中，阀构件(86)克服弹簧的作用而提升，该弹簧容纳在可滑动导向构件(182)中。 在另一种变型中，图1。 5(未示出)，阀构件(286)可抵靠弹簧构件的端面向下离开其支座。 | I claim : 1. In an internal combustion engine, a piston having first and second members movable relative to one another in response to reciprocation of the piston with respect to a combustion chamber of the engine, and having a pressure fluid chamber within said piston which varies in internal volume in response to said relative movement and to variations in the quantity of pressure fluid therein, the combination therewith of, (a) means in one of said members forming a fluid flow passage communicating with said chamber, (b) valve means carried by said piston and movable to open and close the passage for controlling flow of fluid therethrough to vary the quantity of fluid in said chamber, (c) said valve means including a valve member having | F02B75/04
352 | US3421717A | 飞行中压力加油探头和作动系统 | 1967-04-03 | 期限届满 | United Aircraft Corp | 1, 193, 008。 飞机加油。 联合飞机公司 1968年3月29日[1967年4月3日]，第15204/68号。 标题B7G和B7W。 [也在部分G3]本公开与说明书1, 193, 007相同，但是权利要求涉及一种飞行中的加油探头。 | I claim : 1. A helicopter having : 1) a fuselage, (2) a lift rotor supported for rotation from said fuselage, (3) at least one gas turbine engine including an air compressor section mounted in said fuselage to power said lift rotor, (4) a fuel storage and distribution system, (5) an extensible and retractable in-flight pressure refueling probe supported by said fuselage and projecting therefrom and dimensioned so that the probe extends beyond the area of the rotor when extended and having : a) a probe actuator assembly including a pneumatic piston-cylinder arrangement coacting to form first and second pressurizable chambers therebetween, (b) a pressure line Connected to said air compressor section of said engine, _ c means selectively connecting said pressure line to one of said chambers while venting the other of said chambers to actuate said probe actuator assembly between an extended and a retracted position (d) and means to lock said probe actuator assembly in said extended and retracted positions. | B64D27/00
353 | GB1164668A | 和涉及流量计中的改进 | 1967-08-09 | 未缴年费 | Elliott Brothers (London) Limited | 1, 164, 668。测量流体流量。elliottbros。(london)Ltd。1968年8月8日[1967年8月9日]，专利36485\/67。标题g1r。一种流体流量计中，例如是用于计量所述燃料的进料速率以一种飞行器引擎，对间隔开的密封件S，S2; S3，S4; S5，S6; S7S8; J2，S6; J3，S8; 被提供在潜在的流体从所述内部向外部泄漏点的所述表和所述空间m1，M2，M3的每个对之间的密封是通过连接通道B，P1，P2，P3到一个公共腔室从其所述燃料可以被提取的O。在该仪器的情况下安装在飞行器所述的燃料通过一个连接器39和一个导管到所述飞机的翼尖端处被排出。燃料通过入口13被馈送到所述流量计和穿过径向，周向间隔开的，校直叶片18以叶轮叶片28由一电机19驱动通过磁耦合22和一轴20连接由一凸缘到一支架24连接通过一扁平螺旋弹簧25以一衬套26连接到一个所述的凸缘27形成部分提供与所述叶片的叶轮28。该总动量的变化的所述燃料是，假定恒定轴向流动速率，该质量流率成比例的，其是成比例的所述两个点之间的时间间隔测量，例如电磁拾取部30a，30b，设置一个在所述叶轮和所述另一缸29连接到所述凸缘23上。所述给定的动量的变化，以所述的燃料通过所述叶轮叶片28使该弹簧25到风力建立以影响所述叶轮和所述筒29之间的角度位移。一个有角度地移动一个的舵31设置在所述端(181)叶片18被调整以除去任何残留旋流分量离开所述叶片18。 | **WARNING** start of CLMS field may overlap end of DESC **. with the potential leakage path in which seals and are located. The leakage paths in which the seals and and the sealsS7 and are located, the chambers (Figures 2 and 7). The manifolds and are formed respectively between separable parts of the flowmeter. The joint around each chamber, between the separable parts, is sealed a sealing member which is compressed between the two parts. Thus, the joint around chamber is sealed by the sealing member the joint around chamber M2 is sealed by the sealing and the joint around chamber M3 is sealed by the sealing member The manifolds Me and communicate with an outlet passage 0 way of further passages 5 to 7). Any fuel which, by failure of a seal S3, or S7 reaches the space between the latter seals and the seals S4, SG or respectively, flows from that space either directly or way of a bleed passage to a manifold, or From the the leakage fuel passes to the common outlet passage 0. Where the flowmeter is mounted on an aircraft, for example, on or adjacent to an engine, there may be a conduit (not shown) which is connected at one end to the outlet bleed bolt 39 and which extends the length of an aircraft wing. Leakage fuel is drawn along the latter conduit to the aircraft wingtip where it may be discharged with safety. WHAT WE CLAIM 1. A flowmeter with a potential leakage path for the leakage of fluid from the interior to the exterior of the flowmeter, a pair of spaced apart seals in said path for sealing the path against the passage of fluid, and a chamber communicating with the path at the space between the seals whereby fluid entering said space may be extracted. | G01F1/76
354 | GB1099971A | 所述气体的涡轮式动力植物用于直升机，飞机 | 1966-01-11 | 期限届满 | Bristol Siddeley Engines Limited | 1, 099, 971。驱动直升机转子，bristolsiddeley发动机Ltd。][1966年1月11日1967年1月5日，专利1346\/66。镦b7g。[还在分f1]的动力设备用于一直升机飞机是所述气体的涡轮式，包括一空气压缩机; 燃烧设备和一个涡轮，其被设置以驱动所述空气的压缩机，所述涡轮或一个进一步的涡轮被设置，以驱动该直升机转子，一个进一步的涡轮单独从所述涡轮或涡轮机驱动该压缩机和直升机转子被设置和布置，以驱动一个风扇，用于推进空气通过一管道以一冷推进喷嘴。装置被提供由其引起所述比例的所述热气体，其是以作用在所述涡轮驱动该风扇和该旁路通过一个旁路通道直接到大气中可被改变。在图。1第一涡轮1被连接到驱动一空气压缩机，未示出，和所述的气体排出从所述的涡轮1被引导到一个第二上的涡轮5安装在一轴6，该轴6被连接到轴21其又被连接通过传动装置23中，24以轴22由其所述直升机转子被驱动，所述气体排出从所述的涡轮5通过通过一管道11，其分割成两个通道12，13，该气体流通过所述内通道13被引导通过导向叶片20在以涡轮叶片18，该从而驱动风扇叶片17安装在一转子16。所述风扇叶片17被设置在环形导管9和所述空气推进通过该风机叶片是通过“冷”推进排出喷嘴10。所述热气体通过的通过所述外管12通过-通过该涡轮18和放电通过一个“热”推进喷嘴，所述的横截面该枢转是通过控制翼片19的区域，所述翼片因此服务，以控制所述比例的热气体该旁路通过该涡轮18和所述的-通过通道12。控制片可以可选地被设置为指示在24。在一第二实施例，图。2，该涡轮26驱动该直升机转子，所述气体从所述涡轮26通过通过两个管道33，34，该气体通过的通过所述内管34被引导通过叶片36在以涡轮转子叶片37，所述涡轮机是通过轴38相连以驱动涵道风扇39。所述风扇以在空气通过入口41和排出它通过“冷”推进喷嘴4a2aA。所述气体通过的通过所述外管33通过-通过该涡轮37和与所述排气气体从该涡轮37排放在一起通过热推进喷嘴31。控制片47被设置，以控制所述比例的气体通过的通过所述涡轮37，所述的-通过通道29。 | n WHAT WE CLAIM IS : - l- 1. A power plant for helicopter aircraft e ccmprising a gas turbine engine including a r rotary air compressor arranged to deliver i air to combustion apparatus and a plurality f of turbine rotors arranged so that the hot 1gases from the combustion apparatus act fn them in succession, wherein the turbine rotor i on which the hot gases first acr is arranged to drive the compressor, said turbine rotor, dor a separate turbine rotor is arranged to drive at least one helicopter rotor, and a yturbine rotor separate from! the turbine rotor Lor rotors driving the compressor and helicopter rotors is arranged to drive a fan for impelling air through a duct to "cold" propulsion nozzle means, and control means are provided by which the relative proportions of the hot gases which are respectively caused to act on the turbine rotor driving the fan and to pass through a bypass passage (or passages) to atmosphere without acting on that turbine rotor can be varied. | F02C3/00
355 | GB983831A | 改进的液体压力供给系统 | 1960-06-15 | 期限届满 | Dowty Fuel Systems Limited | 983, 831。离心式泵，气体涡轮机的喷射推进植物。dowty燃料系统Ltd。[1960年6月15日1961年6月6日(2)]; 专利21055\/60和21056\/60。f1c精矿和f1j。[还在分割g3]一种离心式泵3供给的燃料通过一个导管9，一计量孔43和一个端口47到所述的一种飞机气体涡轮发动机和加力燃烧室其输送是通过一个入口阀7控制通过一个伺服-活塞致动12所述的控制下的一个阀21，其是通过一个隔膜致动的26受试者到所述压力差穿过该计量孔，从而使该压力差被保持恒定的，所述的计量孔的所述开口的程度是由一个伺服-活塞确定48所述的控制下的一阀54的主题到所述的一种反馈作用弹簧58和气体压力在所述发动机施加到波纹管56，57，或者该阀54可以被手动操作，以停止所述流补燃的燃料一电操作的先导的控制的一个伺服阀69被关闭以使凹部64，该中断之间的通信导管39，41和通风口所述导管41和泵入口到一个端口73，从而使一第二泵入口阀34以通过一弹簧38被关闭。所述伺服-活塞64还通风口所述所述泵的输送导管9通过通道61，77，79。 | WHAT WE CLAIM IS - I A centrifugal pump for pumping liquid from a reservoir to a high pressure zone including a shut-off valve in the pump inlet connection, a first vent valve in the pump delivery connection which when open will vent pump delivery to a low pressure zone, a second vent valve connected to the pump inlet connection which when open connects the pump inlet to atmosphere, and controlling means for the valves to set them either to a liquid pumping position in which the shut-off valve is open and the two vent valves are closed or to a shut-off position in which the shutoff valve is closed and the two vent valves are open. | F04D15/00
356 | GB979704A | 或涉及的液压所述测功机中的改进或制动器 | 1960-06-01 | 期限届满 | Heenan & Froude Limited | 979, 704。液压旋转吸收测功机。heenan&froudeLtd。1961年5月31日[1960年6月1日]，专利19465\/60。标题g1w。一种测功机1，尤其用于航空发动机的测试制动马力到它被耦合，具有一水入口控制5(耦合到所述发动机油门)和一个出口2上的所述背压，其被可变，从而改变所述制动转矩，通过一个阀件8的运动进行一主轴9上。后者是形成有一活塞，11，一缸10中滑动。所述活塞的油被提供在一个侧，通过管39从一恒定的速度泵37独立地由一个电马达80驱动，在一固定的“参考压力”，和在所述另一侧通过一管32从一泵30通过驱动所述测功机。因此，该活塞的运动，和因此阀件8，向所述左，将仅用于高发动机发生泵30中的速度给予足够的压力以克服该参考压力。一旦这个速度已经达到，所述阀构件8的运动引起大的背压力的增加在所述出口2用于小的速度增量，作为指示由该图中曲线ofe。36，示出了所开发的制动马力作为一发动机速度的功能。所述测功机的所述特性是通过调整装置的粗和细针阀，40和41，设置在平行管34中的通信，通过气缸10，与管32，和一针阀51在所述参考压力电路。这些阀可以远程地控制由电动机42的装置，43，52。释放阀48和57的指示。用于所述泵是获得的油从一个steadytemperature罐29。该被定位到供给一低压力的流体直接到一流体吸头104用于一活塞100所述主轴的9。主轴9上的波纹管12防止油泄漏。以模拟不同的飞行条件，当一可变节距螺旋桨要使用的是，该“粗节距”和“精细该液压的节距“油出口所述发动机的螺旋桨控制单元被连接，分别，对柱面27和27a一differentialpressure的RAM单元22(见图。1通过一杠杆18和2)耦合到所述主轴9。所述阀部件8将因此被影响的运动另外通过调整所述螺旋桨的控制单元，或仅由所述后者如果所述针阀40，41和51被调整到“零”电阻。 | **WARNING** start of CLMS field may overlap end of DESC **. excess of speed above that preset, the coarse pitch oil will be effective to apply dynamometer load and contain the speed at the new value. In order to provide, under these conditions, very quick filling of the dynamometer casing with water which will assist the rapid application of the increased load necessary at the extreme latter end of the acceleration period, the water inlet valve 5 is mechanically coupled to the engine throttle lever. Immediately the throttle is opened wide for slam acceleration, the rate of water inflow to the dynamometer carcase is automatically increased and there is in effect instant preparation for rapid fill and for quick load build up when the back pressure valve is partially closed. The degree of opening and closing of the inlet valve in relation to throttle movement is adjustable in any desired degree. The coupling of the dynamometer inlet valve to the throttle has other incidental advantages, one being that under starting conditions the water flow rate through the dynamometer and hence rotational resistance tends to be lower than with a fixed quantity of water suitable for maximum B.H.P. absorption. This reduces the load on the engine starting mechanism. WHAT WE CLAIM IS : 1. An absorption hydraulic dynamometer or brake provided with a back pressure valve for imposing a variable back pressure at the outlet of the dynamometer and means for operating the said valve to vary the back pressure, the said valve operating means being responsive to a variable force supplied by pressure fluid delivered by a first pump coupled to the dynamometer so that the pressure developed by the pump varies with the speed of the dynamometer, and an opposing reference force supplied by pressure fluid delivered by a second pump driven independently of the dynamometer and at a constant speed to develop a substantially constant reference pressure whereby the variable pressure is not effective to operate the valve until it exceeds the reference pressure, the speed of the dynamometer above which it operates on a constant speed characteristic being thus determined by the reference pressure. | G01L3/16
357 | FR1357524A | 阀的所述的一种与密封接头与髌骨 | 1963-05-29 | 期限届满 | Thiokol Chemical Corp | 1, 040, 484。 火箭发动机。 thiokal化学公司。 1963年5月28日[1962年6月1日]，21278/63号。 掘进F1j。 [还在分f2]一种阀，包括 : 阀体11具有入口和出口端口14， 15， 一种可转动的阀元件12具有流体通道和可转动的通过外部装置18， 和密封件22固定在元件和所述进口端口和可通过转动阀芯， 其中所述连接元件保持出与流体接触的阀的上游，直到其旋转。 密封件22焊接， 铜焊或钎焊到进水管和阀元件由剪切时电阻材料， 如不锈钢，铝或铜，具有一底切24。 曲柄或转动杆18接合槽17在阀元件12安装在轴承 13和共与一个弹簧加载的环形密封件20。 阀可用于消防喷淋系统中， 一种飞机空中逃生系统或在火箭电机加油系统。 在后一种情况下，两个阀控制燃料和氧化剂被耦合到共用的致动器。 | 1. The quinolopyran summed up 1 a valve of the type comprising a valve body provided with inlet and outlet ports opment esc, rotary valve element logé.dans - this valve body between these orifices and perforated with a liquid conduit for selectively establishing or cutting off the communication between these ports when this valve member rotates and an external means for rotating this valve element, characterized in : that it contains a breakable seal and attached to said element and to said inlet port, and which can be broken by Ro tation of said valve member, this. that causes the liquid upstream of the air valve is held out of contact with said element until the latter is rotated thereby laughing shapes outside with 2. alisation.de Re♯ 1 the valve according, comprising the following features, in isolation or in various PRI its combination a. L of | F02K9/58
358 | GB942842A | 燃气涡轮发动机 | 1961-05-10 | 期限届满 | Rolls Royce | 942, 842。润滑，辊-royceLtd。][1961年5月10日1962年5月4日，专利17100\/61。镦f2a。[还在分割f1]一种燃气涡轮发动机具有一轴，其对所述压缩机和所述涡轮的所述发动机，一个轴承在其所述轴是可旋转地安装，和装置，用于供应润滑剂，以所述轴承。一种轴承壳体腔室在其所述轴承是容纳是提供还一贮槽室，以其可以排出润滑剂，其具有通过通过所述轴承; 在被还在至少一个喷射器泵用于泵送润滑剂出的所述贮槽室和用于保持一个低的压力在所述轴承壳体腔室。通过所述的术语“顶泵”是指一种已知类型的泵它具有无移动部件，但其吸入所述的“泵”介质在所述的一种文丘里管喉部通过其中一种流体例如压缩的空气流动。本发明被描述的与参考到一个燃气涡轮发动机的所述垂直升降式包括一个空气压缩机13和一涡轮15安装在一公共轴17，该该被支撑在一轴承19的上游端，该轴17上形成的所述上游端与一延伸部18在其所述内座圈21的所述轴承19被安装，所述外座圈20的所述轴承是在花键接合与一个内壳体构件22，它被固定在一外壳体部件23，该构件23被支撑从所述外壳体11通过该入口引导叶片12。所述上表面的所述外座圈20是由一环件24接合，其是还在花键接合与所述壳体部件22，是通过作用在弹簧25。所述该弹簧25的动作趋向于以抵消所述通过所述压缩机推力施加在所述轴17。一种环形件27被固定到所述轴延伸部分18所述相邻的所述的下表面的所述轴承内座圈21，该构件27具有一个轴向部分30和一个径向延伸的凸缘31。一种法兰构件32固定到所述外壳体构件23具有一个轴向-延伸与所述轴向凸缘34，以形成一密封-延伸部分30。所述凸缘31形成与相邻部件的一个油池室35和一室36。所述腔室35，36分别连接分别通过线37，38，其延伸通过一个空心导向叶片12到喷射器的泵39设置在外部的所述壳体11，该泵作用到从所述贮槽泵油室35和空气从所述腔室36，从而保持该压力在所述室36比所述的压力下在所述工作流体管道的所述发动机。一种线40还穿过所述空心导向叶片12和提供了一种装置通过其一个单拍摄的油可以被引入到所述所述构件24的上游侧，该油通过的通孔41以所述轴承19和从此再转移到所述油池室35。一种套42是花键内在所述轴延伸部分18和所述凸缘44的一个中空轴43是所述套筒内花键，所述中空轴又被花键连接到所述驱动轴47中一种燃油泵的46。一种贮槽51被形成在所述壁构件52，它被固定到所述轴延伸部分18，润滑油供给到所述的燃油泵排出后到所述贮槽51和被离心分离，通过端口50到所述贮槽室35。 | 6. An engine as claimed in Claim 5 in which the said vanes are constituted by inlet guide vanes and/or by struts disposed forwardly of inlet guide vanes. 55 7. A gas turbine engine as claimed in any of Claims 4-6 in which the said shaft is arranged to drive a fuel pump through a drive connection, lubricant supplied to the fuel pump being caused to flow so as to 60 lubricate said drive connection and thereafter to pass to the said bearing housing chamber. 8. A gas turbine engine as claimed in any of Claims 4-7 in which the bearing 65 has an outer race which is splined within a bearing housing member to permit differential axial expansion between the said shaft and the bearing housing member, resilient means being provided to urge the outer 70 race in a downstream direction to oppose the thrust exerted on the said shaft by the compressor. 9. A gas turbine engine substantially as described with reference to and as shown 75 in the drawings accompanying the Provisional Specification. 10. An aircraft provided with a gas turbine engine as claimed in any preceding claim, said engine being vertically mounted 80 and adapted for use as a vertical lift engine. 11. An aircraft provided with a gas turbine engine as claimed in any of Claims 1-9, said engine being horizontally mounted and adapted for use as a forward propulsion engine. J. MILLER & CO., Agents for the Applicants, Chartered Patent Agents, Bank Chambers, 329 High Holborn, London, W.C.1. the engine. This danger is however avoided in the construction shown in the drawings by reason of the fact that the air pressure within the chamber 53 housing the bearing 19 is maintained at a pressure lower than the pressure of the main fluid stream passing through the engine. Although the engine 10 is shown in the drawings as a vertical lift engine of an aircraft, the invention is also applicable to horizontally mounted engines which are adapted to be used as forward propulsion engines of an aircraft. WHAT WE CLAIM IS : 1. A gas turbine engine having a shaft which carries the compressor and the turbine of the engine, a bearing within which the shaft is rotatably mounted, means for supplying a quantity of lubricant to the bearing, a bearing housing chamber in which the bearing is housed, a sump chamber to which may drain lubricant which has passed through the bearing, and at least one ejector pump as herein defined for pumping lubricant out of the said sump chamber and for maintaining a low pressure within the bearing housing chamber. 2. A gas turbine engine as claimed in Claim 1 in which a common ejector pump is employed for pumping lubricant out of the sump chamber and for maintaining a low pressure within the bearing housing chamber. 3. A gas turbine engine as claimed in Claim 1 in which two ejector pumps are employed, one of the ejector pumps being provided for pumping lubricant out of the sump chamber and the other ejector pump being provided for maintaining a low pressure within the bearing housing chamber. 4. A gas turbine engine as claimed in any preceding claim in which the said bearing is an engine front bearing. 5. An engine as claimed in Claim 4 in which the engine front bearing is supported from the engine casing by a plurality of Abingdon : Printed for Her Majesty's Stationery Office, by Burgess & Son (Abingdon), Ltd.-1963. Published at The Patent Office, 25, Southampton Buildings, London, W.C.2. from which copies may be obtained. 942, 842 | F01D25/18
359 | GB927030A | 系统包括两个或多个原动机用于驱动一个普通负载 | 1960-08-22 | 期限届满 | Havilland Engine Co Ltd | 927, 030。涡轮机设备。去havilland发动机Co。Ltd。][1960年8月22日1961年8月22日，专利29014\/60。类110(3)。[组xxiv和xxxiii]在一个系统中也具有在至少两个原动机，它可被耦合到一种普通的负荷，这种作为一种飞机具有两个或多个气体涡轮机的齿轮传动到一个公共驱动轴，一个所述发动机的是连接到该负载通过一飞轮离合器，其可被用于两个方向的脱开旋转，和一个液压控制的锁定装置被设置用于防止返回的所述离合器从其脱离，以其除了当该输出轴的自由轮情况所述离合器是比其输入轴旋转更快。所述离合器可被本发明的一种具有滚珠或辊保持在一笼，它可被轴向移动到脱离所述的离合器，或该离合器可被作为说明书中描述的922, 241。为示出在图。2所述离合器被一种叉20的快速通过控制装置与一可转动轴21。泵10，11分别使齿轮以所述输入和输出轴的所述离合器使它们在所述相同的速度旋转时，所述输入和输出在所述相同的轴转动速度，和所述的泵10被稍微更大的容量比的是该泵11，从而使除非泵11被驱动的更快的比泵10，压力建立在一线12上和一锁定柱塞25被移动到一个杠杆23中所述右以啮合一孔快速与所述控制轴21，其为从而锁定在其脱开位置。一种修改中(图。3，未示出)所述泵11是通过更换一个平行连接的泵的每个的数量，其是通过一种相关联的原动机直接驱动动子，每个泵和所述的能力的所述泵是一种其适当分数的10。在另一修改; 图。4，所述流体压力通过一单区别地控制所述锁定装置是供给驱动泵52，53。所述离合器输入轴驱动通过一轴40的一个侧轮的所述差，和所述其它侧轮被通过所述其它发动机驱动的，如果有被若干个这样的其它发动机它们可以被耦合到所述侧轮通过自由轮43，46℃C。 | 2. A system as claimed in Claim 1 in which the said other prime mover is arranged to drive a common load through a conventional 70 free-wheel clutch. 3. A system as claimed in Claim 1 or Claim 2 including means for ensuring that the speed of the input member of the clutch device differs from the speed of the output member 75 by at least a specified amount before the lock can be released to allow a change in the mode of operation of the clutch device. 4. A system as claimed in Claim 1 or Claim 2 or Claim 3 including two members 80 responsive to the speeds of the input and output shafts respectively of the clutch device, each of the two members comprising one of two positive displacement fluid pumps arranged in series in a fluid circuit, and the lock being 85 arranged to engage if the pressure in a selected part of the circuit builds up due to one of the pumps having a faster pumping rate than the other. 5. A system as claimed in Claim 1 or Claim 90 2 or Claim 3, including two devices responsive respectively to the speeds of the input and output shafts, and comprising respective members of a differential gear having a differential member which is rotated at a speed 95 and in a sense dependent upon the relationship of one speed to the other. 6. A system as claimed in Claim 5 including a speed changing gear or a slipping drive in one of the connections to the members of 100 the differential gear comprised by the speed responsive devices. 7. A system as claimed in Claim 4 or Claim 5 or Claim 6 in which there are more than two prime movers for driving the common load and in which each of those prime movers not connected through the clutch device can be connected to one of the speed responsive members through a free-wheel clutch so that whichever of these prime movers 110 is the faster will determine whether the lock can be released or not. 8. A system including two or more prime movers for driving a common load substantially as described herein with reference to 115 Figure 1 and Figure 2 or Figures 4 and 5 of the accompanying drawings. KILBURN & STRODE, Chartered Patent Agents, Agents for the Applicants. matically. In this arrangement the pump 10 is operated by the input shaft of the disengageable clutch device 6 and the pump 11 is driven directly by one of two other prime movers, the other of which drives a similar gear pump 30 arranged in parallel with the gear pump 11. For the general case where there are n + 1 prime movers, the gear pumps other than the gear pump driven by the engine associated with the disengageable clutch device should each have about l/nth of the pumping rate of the gear pump associated with the disengageable clutch device. Thus, provided the sum of the pumping rates of the pumps other than that associated with the disengageable clutch device is equal to or greater than the pumping rate of the pump associated with the disengageable clutch device, the piston rod will not be engaged in the opening 24. In the arrangement shown in Figure 4 the engine associated with the disengageable clutch device 6 drives one input shaft 40 of a differential gear 41. One other engine of the power plant arrangement drives a shaft 42 which is coupled through a free wheel 43 with the other input shaft 44 of the differential 41. The input shaft 44 can also be driven through gearing 45 and a free wheel 46 by a shaft 47 which is driven by another engine of the power plant arrangement. The differential 41 includes a cage 48 in which a bevel gear 49 is rotatably mounted and which itself is rotatably mounted in the casing 50 of the differential. The shaft 51 of the cage 48 is provided with a gear 52 which engages with a gear 53, the gears 52 and 53 being mounted in a chamber 54 in the housing 50 of the differential and forming a gear pump having an inlet 55 and a discharge passage 56. The discharge passage 56 corresponds to the passage 13 of Figures 2 and 3 and leads to a similar cylinder and piston arrangement the piston of which controls a lock for the disengageable clutch device 6. When the rotational speeds of the shafts 40 and 44 are equal the cage 48 will be sationary but if the rotational speeds of the shafts 40 and 44 differ then the cage 48 will rotate at a speed equal to half the difference in speeds between the shafts 40 and 44. When the shaft rotates at a greater speed than the shaft 44 the gear pump formed by the gears 52 and 53 will increase the pressure in the discharge passage 56 and cause the lock to be engaged. WHAT WE CLAIM IS : 1. A system including two or more prime movers for driving a common load, one of which drives through a clutch device whose mode of operation can be either as a free-wheel Leamington Spa : Printed for Her Majesty's Stationery Office, by the Courier Press (Leamington) Ltd.-1963. Published by The Patent Office, 25 Southampton Buildings. London, W.C.2, from which copies may be obtained. 927, 030 | B64C27/12
360 | GB881321A | 离心和液体净化装置。 | 1960-07-26 | 期限届满 | Charles Ambrose Winslow | 881, 321。过滤器。winslow，C。A。1960年7月26日[1959年8月10日]，#25952\/60。级46。液体(例如油)是泵送在切向在19，从而可以不从环形空间23中的固体通过离心作用，通过通过开口30内和向上通过孔33b(和其它未示出)成一个过滤器室34，和流入径向向内通过该过滤材料37的每一种的数目的盒35。过滤的油流过该上端40的一种多孔管36在每个盒到贮槽48定义由边缘47，流过该轮缘47和最后流下在偏转件28以连接所述的主体油在罐11。空气通过通气口26下面逸出该偏转件28。多种旁路阀(仅一个示出)被提供。 | **WARNING** start of CLMS field may overlap end of DESC **. as an industrial marine engine, and a locomotive engine. Oil in its foamy, dirty state from the of the engines is scavenged and pumped the 22 into tangential inlet 19 on the filter 15. The tangential 19 provides a passage for the oil into the annular space 23, where the oil travels in a circular path which centrifugally separates out heavy particles that settle in a dirt-space 29. The oil into an annular sump 31 solid particles are collected gravity the oil continues upward through openings 33, 33b into the filtering portion 34 of the The oil then passes through 35 and enters outlet-tubes 36 thereof through openings 42. The clean, filtered oil rises in the outlet tubes 316 and first into the annular space 4; 8 formed by the top of the inner shell 24 of the device. As the space 48 fills and overflows, the oil then passes over the annular 28 and proceeds to combine with the oil already in the tank 11.A screen oil outlet 66 is fixed near the bottom of the tank 11 to recirculate the clean oil back to the engine. The aforementioned 28 cooperates in a novel manner within the cylindrical wall and provides several useful and unobvious results comprising an important part of this invention. For example, the curved, upper surface of the ring 28 diverts the filtered oil away from vents 26, so that it is not blown about as it drips from the rim 47. Also, the curved portion of the ring 28 provides an arresting surface which downwardly any foamy oil may blown out vents 26 air. Thus, the ring 28 permits the venting of air from within the filter, but reduces any effects therefrom while also deflecting downwardly all the oil in with the ring. A typical installation arrangement of the filter and is more clearly shown inFigs. 3 and 4, and illustrates some of the installation advantages of the present invention. The filter unit 10 is shown mounted within an oil tank with the outside housing 15 connected to the inlet conduit 22, which is connected at its other end to an scavenging pump (not internal filter 24 is conveniently removable from the lower side of the tank 11a by simply removing the cap-screws 65. The clean oil is returned to the engine through the outlet 66 at the bottom of the tank and is connected to a conduit 68 'having a pressurereturn (not shown). A vent 69 extends from the top of the oil to return the excess air and gases, preferably to the engine Note, there, that the filtering device affords an no fluid lines or conduits are used to connect directly to the actual filter device. Only the inlet conduit 22 connects to the means for holding the filter in position on the housing 15. This feature facilitates the ease of servicing, as as the initial cost of filter installation. From the foregoing it will be seen that the present invention has important advantages anything now ; believed to be in the field and, again, its operation results in a sequence of ordered and carefully arranged functions, each of which is improved in its functioning by its position in the sequence. An important advantage of invention are the features which make it highly adaptable for installation in aircraft. For example, in filters built into aircraft wing sections, the filter had to be serviced from the top of the wing, required special handling facilities. In the case of the present invention, the filter can be completely serviced from the wing without drain the oil tank removing any piping connections whatsoever or having the service personnel climbing over or on top of the wing. To those skilled in the art to this invention relates, many changes in construction and widely differing embodiments and applications of the invention will suggest themselves without departing from the spirit and scope of the invention. The disclosures and the description therein are purely illustrative and are not intended to Ibe in any sense For instance, the filter is used with other than piston engines, it may be desirable to restrict, modify, or close the air-venting features. The device may also used as a fuel filter and this may be accomplished in one manner by changing the top feature to a feature in the bottom of the tank. CLAIM IS : 1. A lubricant filter for use in a generally lubricant tank comprising having a cylindrical housing adapted to be attached to the tank bottom and having a tan disposed inlet; a metal shell con located within said housing and defining an annular chamber a horizontal support ring below said inlet and above the tank bottom serving to divide a lower sump below said ring from an upper above said ring, passages connecting said annular chamber and said upper chamber with said lover sump, filter means positioned vertically on said ring said upper chamher and spaced from said shell for exposure of outer surfaces of said filter means and having an outlet for filtered lubricant at the top, a top cover extending over said upper chamber and around said outlet and having a rim defining an upper sump to collect the clean oil from the filter orifices in the upper end of said annular adapted to let air out and to up pressure in and means to direct overflow of clean oil from the upper over said into said tank and to deflect it past the air-restricting orifices. | B01D21/26
361 | GB602688A | 在操作的改进系统的液压压力加工 | 1945-11-09 | 期限届满 | Bendix Aviation Corporation | 602, 688。液压机器。Bendix航空公司，1945年11月9日，专利29932。常规的日期，1944年11月28日。[类69(II)]一个液压致动系统包括一电机缸10和一活塞11具有一活塞-杆。12延伸的从该活塞通过一个端部仅所述气缸的，其中所述活塞位移小于液体在所述杆侧比在所述其它侧，一储存器25，一种可逆electricallydriven泵16具有两个端口，每个成为一个入口和一个出口根据所述的旋转方向上的所述泵，管道18，17连接一个端口到所述杆所述缸和管道的端部15，13连接所述其它端口到所述其它端部的所述缸，及装置，用于均衡液流通过所述泵口包括一个连接23包括一止回阀24用于允许液流直接到导管18从该储存器和防流从所述后者以所述储存器，一个连接27包括一个正常闭合阀33所述储存器和所述导管15之间，和压力响应装置36用于打开该阀在响应于所述导管中的压力在过量的一预定值18。所述泵电机开关分别控制“通过液-致动阀54，55和在由于以液体的泄漏引起压力下降一个这些阀以操作所述泵的。一种液压锁紧阀14和压力溢流阀70被设置。 | we declare that what we claim is : - 1. In a hydraulie actuating system, a motor cylinder and piston having a piston 70 rod extending from the piston through one end only of the cylinder, whereby the piston displaces less liquid on the rod side than on the other side, a liquid reservoir, a reversible pump having two ports. one of which is an 75 inlet port, and the other an outlet port when the pump runs in one direction and vice verwa when the pump runs in the other direction, first conduit means connecting one of said pump ports to said rod end of said cylinder, 80 second conduit means connecting the other pump port to the other end of said cylinder, and means for equalizing liquid flow thiough said pump ports comprising : a first connection including check valve means between 85 said reservoir and( said first conduit means for permitting liquid flow directly to said first conduit means from said reservoir and preventing flow from said first conduit means to said reservoir. a second connection including a 90 normally closed valve between said reservoir and said other conduit means, and pressure responsive means for opening said valve in response to pressure in excess of a predetermined value in said first conduit means. 95 2. A system as described in Claim 1 in which said normally closed valve is a poppet valve having a poppet adapted to be urged against its seat by pressure in said second conduit means, and said pressure responsive 100 means comprises means for lifting said poppet off its seat. | F15B7/00
362 | GB595254A | 用于保持或有关的到系统中的改进的流体在一个恒定的压力在一个室 | 1944-08-03 | 期限届满 | Gunnar Axel Wahlmark | 595, 254。离合器，wahlmark，G。A。，1944年8月3日，专利14841。常规的日期，1943年8月7日。[类80(II)][还在组xxix]一种用于使用离合器与一个液压变-速齿轮(见组xxix)包括一个环形室157通过正齿轮161连接到所述液压传动，具有一个用于啮合锥形表面通过一类似一个盘上表面168，从一个发动机驱动轴通过振动阻尼装置包括杆177接合的锥形孔。在该凸台的所述盘。应用的液体压力以控制中的任一个所述盘的下侧的一手动操作阀移动所述腔室157在一个方向或该其他以接合或脱离所述离合器。 | be performed, I declare that what I claimis : , -W 1 A system for maintaining a fluid at a constant pressure in a chamber, which includes a hydraulic transmission having an input shaft driven by a prime mover and an output shaft connected to fluidpressure producing means communicating with said chamber, means for adjusting said transmission to vary the speed of the output shaft relative to the speed of the input shaft, including a hydraulically actuated device, and control valve means for controlling the flow of fluids to said device, said control valve including a member mounted for movement in response to changes in the flow of fluid to the chamber, and a member mounted for movement in accordance with changes of position of said adjusting means. | B64D13/02
363 | GB551683A | 用于增加或减少流体压力装置中的改进 | 1939-01-05 | 期限届满 | Bristol Aeroplane Co Ltd; Ralph Ponting | 551, 683。液压的增压器，流体-压力发动机。bristol飞机Co。，Ltd。，和ponting，R。，1939年1月5日，专利450。[类6a9aII)]一种用于增加或减少流体压力装置，其可以被用于增压所使用的压力液体在一个液压动力传动系统包括两个或多个电机活塞10，11，71，72机械地连接到泵-柱塞16，17，73，74，每个电机与一个控制用于所述缸的阀活塞，和一个可操作连接每个电机之间的活塞和所述控制的另一电机-活塞阀，从而使一个电机活塞被设置在运动的另一电机活塞到达所述的其行程端时，该活塞10，11，71，72被连接。在一起，每个活塞是整体与一个pumpplunger其较小的直径是当所述的压力油进入一供给管48是以被增加，或反之亦然，活塞阀35，65被致动的与丢失的运动通过杆56，该活塞70通过接触操作与所述的端部当它们到达该它们的端部冲程中的任一方向，和所述操作是这样的，其所述油后具有被导入到所述左端所述缸7a1a的一通过管51和阀35，该阀65被移动到所述左右，以将所述油至该右该缸12的端部和所述活塞10，11被移动向所述左直到该阀35被操作以将所述入口管48到所述右缸7a的端部2a的。‘每个时间一活塞被操作的一个所述泵的力增加的压力下该油到所述出口管28。在一个修改的一个双作用活塞代替各对的活塞10，11和所述泵柱塞被形成通过整体延伸部分从所述活塞，该阀被形成为套-等构件围绕该活塞杆和致动通过所述杆的化妆。 | performed, we declare that what we claimi S : 1 Apparatus for increasing or reducing fluid pressure, comprising two or more motor-pistens, each mechanically connected to a pump-plunger, a conltrol valve for the cylinder of each motor-piston and means for actuating each control valve from the motor-piston of another cylinder, which means comprises lost-motion mechanism whereby the valve remains in the position to which it has been moved until the piston which actuates it is at or near the end of its stroke. | F15B3/00
364 | GB543608A | 在压力舱的飞机的改进 | 1940-06-28 | 期限届满 | General Aircraft Limited; David Leonard Hollis Williams; Frederick Francis Crocombe | 543, 608。通风飞行器。一般飞机，Ltd。，williams，D。L。H。，和crocombe，F。F。，1940年6月28日，专利11015。[类137]在一个压力舱的飞机，一增压器7中抽取空气通过一个进气导管8和将其在该舱通过一管道10，和控制装置被设置在所述进气管道，以提供一个吞吐量在有一致，其通过一个舱的空气出口阀26。一阀12在所述进气是通过致动一凸轮21移动通过一活塞13工作在一缸14通过一管16连通的与所述大气和由一个管15与所述该舱的内部，该活塞抵靠一弹簧27的运动由于到一外部压力打开该阀12中脱落和增加所述空气供给到所述舱，在一个电控制，图。4，用于所述空气出口阀用于该舱，一个固定套筒35打开到所述气氛的CO-操作与一外移动套筒36以改变所述量通过其端口37，38分别导致到寄存器，该套筒36通过一柱塞39被连接到一个螺线管40。一种波纹管41在所述舱使一个臂42以摆动绕一枢轴43和接合或者接触44或45完成所述电路通过继电器46，47从一个电池48以所述螺线管，其或者打开或关闭所述有效空气通道到所述气氛中，在图。5是示出一个固定套筒281和一滑动套30与一个一个波纹管32的控制下开口31构成一个粗调整的所述空气出口。一种细调节被提供由一外套筒36和其开口381的运动与相对以一固定开口371在所述套筒281通过一个螺线管40操作的装置作为连接与图中被描述。4。 | forth in Claim 1, wherein the control member inc ludes a plunger operatively connected with the valve means at the 75 supercharger intake and carrying a piston slidable in a cylinder, the piston partitioning the eylinder to isolate space at one end of the cylinder in communication with the interior of the rabin from space 80 at the other end of the cylinder in eommuniecation with -atmosphere externally of the cabin. | B64D13/00
365 | GB505503A | 在或有关的改进，以压力计 | 1937-11-11 | 期限届满 | Clement Henry Stevens | 505, 503。压力计。Stevens，C。H。，1937年11月11日，专利30981\/37，15488\/38，和25303\/38。[类106的(ii)]“该仪器被用于指示所述的波动的压力最大值和被构造，使得存在其被插入所述流体之间的所述的压力是要测量的，一种液体，其作为一种传输介质和其与所述压力流体是隔离从直接接触，装置被提供到防止所述液体远离所述计适当的运动，直到一个释放装置的操作。该计适当的1是通过一个适配器4连接到空心柱或手柄5提供与一种houk25到下钩销26。一个适配器24连接到发动机上和在其所述装置在座23。所述部分21包含一波纹管17，它是由作用于其上的压力流体从所述发动机。该波纹管17，通道19，6和表1包含液体如油或甘油。该压力作用在所述波纹管力所述液体过去一非返回弹簧压球阀8通过收缩通道12到该计，该压力建立中，直到最大压力是表示。以释放所述液体，主轴31与一滚花头38被推压在所述凸轮端32所述主轴的推动所述球从其座。在一种修改一长杆通过该通道6延伸到所述波纹管17，其中所述的压力下在该波纹管被强制向上，以发送所述压力到通道6中所述液体和因此以所述计。所述杆是由一弹簧夹持压单向球和锥形离合器，其保持在所述最高'it达到的位置。通过转动主轴从外部该离合器被释放所述的装置，所述主轴上的凸轮端升降一套筒到所述离合器推所述的球朝向所述锥体的所述宽端，从而释放该杆。 | be performed, I declare that what I claimis : 1. A pressure gauge for indicating the maximum value of a, fluctuating pressure and constructed so that there is interposed-, between the applied fluid whose pressure is to be measured and the pressure indicating instrument proper, a body of. liquid which acts as a pressure transmission medium and is isolated from direct contact with the fluid under the pressure to be. measured, and having means for preventing movement of the liquid away from the indicating instrument until the operation of a releasing device. | G01L27/00
366 | GB353840A | 在玻璃-擦拭装置的改进通过所述的压力致动所述润滑该发动机的油 | 1930-01-21 | 期限届满 | Emile Brumm | 353, 840。挡风玻璃刮水器。brumm，E。，59，coursgambetta，莱昂斯，法国，1930年1月21日，专利2134。常规的日期，1929年1月23日。空隙[公布的下段。91的所述作用]。[类138(i)。]一风挡刮水器是通过所述压力致动的一发动机的润滑系统，油被抽头在一种合适的点和带来到所述电机的所述屏幕擦拭器本身。所述壳体的所述电机是设置有一滑动阀具有一个往复运动和适于以处所述前和后部分具有入口和出口的一活塞进入共同作用。一种弹簧-控制转臂改变该位置的所述滑动阀在所述端部的所述活塞冲程。为示出。所述刮水器6是一个轴5上，其是通过振荡进行所述介质的一活塞2，连接杆3; 和曲柄臂4通过装置的所述发动机的油从所述的润滑系统。该油进入由一个通道7连接到导管一，一个和离开通过一通道10连接到一个管道B。所述导管被放置到所述的通信与所述各自的侧面和出活塞通过所述滑动阀8。所述滑动阀被甩在所述的端部上一冲程的所述活塞2通过一转臂13通过一弹簧16连接到一个手动调整装置17，19用于张紧的弹簧，一销14在所述曲柄臂4沿一扇区-形槽移动在所述臂13和在所述端部的一行程接合所述臂13和其带来成倾覆位置。所述前所述滑动阀的面是在恒定的连接与所述的所述缸后腔通过一导管22和凹槽23的装置，以抵消该压力在所述油系统。填料盒防止油泄漏。 | claim is : - 1.-A glass-wiping apparatus for motor vehicles, characterised in that a portion of the lubricating oil of the engine actuating the vehicle is brought by a suitable conduit to the driving mechanism, known per se, of the glass-wiper which it actuates by pressure thereon. | B60S1/06
367 | GB286296A | 装置，用于致动活塞发动机阀的压力下通过液体的装置 | 1928-02-21 | 期限届满 | Machinefabriek Gebr. Stork & Co. | 286, 296。机器fabriekgeb。施托克&Co。，1927年3月4日，[惯例日期]。流体调节器。-在一液压阀-齿轮用于流体压力引擎，所述液体是恒定的压力下带来通过关闭电路中的任一泵和循环通过旋转分配器，其控制供给到所述阀-在所述活塞或活塞和然后通过通气孔弹簧-控制liquidactuated阀中通道在所述阀柱体或关闭电路通过BYE中-通过。在所述的装置; 图4，流体从所述储液器1通过一个泵3是绘制的和是分布式的一旋转辅助阀5到该伺服电机7，所述弹簧加载的活塞，其是提供具有一漏17。一种阀控BYE通滤波器10被连接到所述输送管4的前一降低的中和到所述返回管-阀8。所述阀壳体具有一环形通道20连接到所述泵供应和具有端口21连接到所述壳体中的凹槽22和与该阀的伺服电机的。一可滑动的移植的套筒23用于调整和换向设置该阀5和所述壳体之间。所述套筒是由一种液体-压力调节器控制的。液体-压力供给通过轮的齿轮泵通过所述发动机作用在一弹簧控制的驱动活塞47连接到所述主轴所述的套筒23。该控制-压力可以通过一针阀调节所述输送管中。所述泄漏5月17日被分配与一阀36时被使用。一种修改中，所述液-压力从所述大齿轮所述套筒23的泵作用在所述环形端靠在所述电阻的一弹簧。 | claim is : 1. MAeans, for actuating valves of a pistoii engine by liquid under pressure, uiaraicteli Led by this, that the working liquid Ito vs in a closed circuit in such a manner that the liquid, which has been supplied by the pressure pipe and has operated to open a dislributing member, tor instance a valve, can through a leak or, for instance, through a valve movable under the influence of the liquid under pressure in the said pressure pipe, be discharged through a separate return pipe into a reservoir, from. which the working hiquid is taken, broug-ht -under a constant pressure and, throutgh a distributor., again supplied to the pressure pipe. | G05D13/00
368 | GB250156A | 改进或有关的到设备中用于指示和\/或记录所述时间平均的所述工作流体的压力在活塞引擎 | 1924-12-01 | 期限届满 | Josef Geiger | 250, 156。盖格尔，1924年12月1日J。蒸汽-引擎和等指示符，pressuregauges，指示具有阻尼装置的装置，用于; 。-以确定所述时间平均该内的压力缸一活塞发动机的一活塞2，它被进行到所述流体所述气缸中的压力通过一柔性管连接，是通过一连接杆34，链路36，一种杠杆5和一链路17到摇摆轴37携带一齿形臂7具有一个小齿轮8啮合在一轴38具有一通过一形成惯性质量飞轮3。所述活塞是通常保持在通过一个可更换的平衡弹簧4的一定位置。一个扁平螺旋弹簧直接作用在所述重飞轮可以代替所述弹簧4。所述的放大率所述活塞的运动-杆可以改变通过调整所述所述链路17的位置在所述杠杆5之间的连接和所述的摆动轴37。一种光阑或波登管可以被用于在所述活塞和所述弹簧的地方或在所述活塞的位置单独。所述的移动所述飞轮可以通过设置该轮被阻尼的一室中填充有油或一阻尼装置，例如一系列叶片的转动一个室中填充有油或一圆柱形鼓适于紧密配合外壳中的移动可以被装配。一种缸42中所述活塞2移动提供与一个水套43，以防止所述活塞的碳被沉积在该端和在该缸42的一个可更换该圆筒和所述柔性管之间的连接件18引导到该引擎缸为提供与一个或多个孔19通过其所述热气体可以被偏转从所述磨损表面。环形空间20在所述缸在所述后所述的活塞与所述外部通信的所述壳体和用于任何气体通过所述活塞提供一种逃生。所述活塞和所述气缸之间的润滑剂被强制通过一非返回弹簧压阀64通过所述的压力油供给该发动机或通过手压泵62。产生可调的管状构件22的材料作为缓冲器到所述活塞的运动的限制范围。由指针指示的压力是直接连接到所述飞轮和一永久记录是由在一个通过一个写入点旋转记录盘23所述传动齿轮的致动从一个中间部分。所述点23在所述无负荷位置移动所述盘的清晰。 | claim is : -1. Apparatus for indicating and/or recording average pressure on a time basis of the working fluid in a piston engine comprising, inter alia, an actuating-member adapted to be controlled by the fluid pressure within the cylinder of the piston engine, an indicating or recording member, .a scale or a record on which the positions of the indicating or registering member may be read directly in terms of the time average of the working fluid pressure, an inertia mass associated with the indicating or registering member, a speed increasing transmission device for transmitting the movement of the actuating member to the inertia mass, a stationary casing, and a spring member connected to the stationary casing and opposing the actuating menmber, the elasticity of the spring member being so chosen as to allow the inertia mass to remain at rest during occurring rapid changes of the working fluid pressure in the engine, characterised by the fact that the spring member consists of an exchangeably arranged cylindrical spiral spring arranged in the axis of the actuating member which consists of a piston said spiral spring acting directly upon the piston rod, or of a flat spiral spring (watch spring) arranged in a recess of the fly-wheel, substantially as described. | G01L23/02